## INTRO
Data Entry Template for Pumping Tests
Version 1, March 2017
Nova Scotia Environment and Nova Scotia Department of Natural Resources
This data entry template was designed to ensure digital, consistent information is being collected on pumping tests conducted in the province. The use of a digital template will enable automated and quicker integration of this data into the Nova Scotia Pumping Test Database and therefore quicker review and publication of the data. Enter the data as follows:
1 | Enter all relevant pumping test information in the '1.enter_test_summary' sheet. Any units can be selected using the dropdown menus. The pumping test information on this sheet is summarized on the 'summary_test_print' sheet so that it can be printed and added to a report. The 'safe_well_yield_calculator' tab is an optional tool that can be used to estimate the safe yield.
2 | Cut and paste raw water level data in the '2.enter_water_level_data' sheet. The format is not important as long as it includes time-drawdown information and units are specified.
3 | Cut and paste any groundwater sampling chemistry data in the '3.enter_water_chem_data' sheet. The digital data can come from report tables or from laboratory spreadsheet reports.
Disclaimer:
These worksheets are supplied on an as-is basis. Nova Scotia Environment and Nova Scotia Department of Natural Resources offers no warranty, expressed or implied, as to its accuracy or completeness and are not obligated to provide the user with any support, consulting, training or assistance of any kind with regard to its use, operation, and performance nor to provide the user with any updates, revisions, new versions or "bug fixes".
The user assumes all risk for any damages whatsoever resulting from loss of use, data, or profits arising in connection with the access, use, quality, or performance of this software.

## 1.enter_test_summary
| Enter Data |  | Select Units | Notes
Report Title:
Author:
Year:
General Location and Owner Information
Community |  |  |  |  | FALSE
County
Civic Address
PID
Test For
Test By
Interpreted By
Well Information
Well Number |  |  |  | Enter 6 digit NSE well log number if available
Well ID
Well Type
Well Depth |  | Units | feet
Casing Diameter |  | Units | inches
Casing Length |  | Units | feet
Screen Length |  | Units | feet
Screen Description
Easting
Northing
Georeference Method
Geology (HU)
Pumping Test Information
Pumping Start |  |  |  | Include date and time of day
Pumping End
Recovery Start
Recovery End
Pumping Duration (hours)
Recovery Duration (minutes)
Pump Type
Pump Setting |  | Units | metres
Static Water Level |  | Units | metres
Average Pumping Rate |  | Units | m3/day
Total Pumped |  | Units | m3
Available Drawdown |  | Units | metres
Maximum Drawdown |  | Units | metres
Drawdown Stable |  |  |  | yes/no
Total Recovery |  | Units | metres
Number of Observation wells
Hydraulic Information
Apparent Transmissivity |  | Units | m2/day
Specific Capacity |  | Units | m2/day
Hydraulic Conductivity |  | Units | m/day
Aquifer Transmissivity |  | Units | m2/day
Aquifer Hydraulic Conductivity |  | Units | m/day
Storativity
Available drawdown long-term |  | Units | m
Available drawdown method |  |  |  | Criteria used to determine the long-term available drawdown, e.g. pump setting, critical fracture depth
Sustainable Yield Estimate (e.g. Q20) |  | Units | m3/day
Recommended Pumping Rate |  | Units | m3/day
Short-Term Sustainable Pumping Rate |  | Units | m3/day
Test Notes:

## 2.enter_water_level_data
Enter Raw Pump Test Data (format not important)
Year | Month | Day | Time | Level (UNITS) | Level (UNITS BTOC) | Drawdown (UNITS) | Pumping Rate (UNITS) | pH | Cond (UNITS) | Temp (C) | DO (UNITS) | Water Sample | Notes

## 3.enter_water_chem_data
Enter Water Chemistry Data (format not important)

## summary_test_print
0
0
General Location and Owner Information
Location
PID
Pumping Test For
Pumping Test By
Well Information
Well Number
Well ID
Well Type
Well Depth
Casing Diameter
Casing Length
Screen Length
Screen Description
Easting
Northing
Geology (HU)
Pumping Test Information
Pumping Start
Pumping End
Recovery Start
Recovery End
Pumping Duration (hours)
Recovery Duration (minutes)
Pump Type
Pump Setting
Static Water Level
Average Pumping Rate
Total Pumped
Available Drawdown
Maximum Drawdown
Drawdown Stable
Total Recovery
Number of Observation wells
Hydraulic Information
Apparent Transmissivity
Specific Capacity
Hydraulic Conductivity
Aquifer Transmissivity
Aquifer Hydraulic Conductivity
Storativity
Available drawdown long-term
Available drawdown method
Q20
Recommended Pumping Rate
Recommended Short Term Pumping Rate

## safe_well_yield_calculator
Safe Yield Calculator
Farvolden Method |  | van der Kamp and Maathuis Method
Equation B.1: |  | Equation B.2:
Definitions: |  | Definitions:
Q20 = 20 year safe pumping rate for the well (m3/day) |  | Q20 = 20 year safe pumping rate for the well (m3/day)
T = Transmissivity (m2/day) |  | T = Transmissivity (m2/day)
Sf = Safety factor = 0.7 (no units) |  | Sf = Safety factor = 0.7 (no units)
HA = Available head (m) |  | HA = Available head (m)
Q = Pumping rate used during the pumping test (m3/day) |  | Q = Pumping rate used during the pumping test (m3/day)
S100min = Drawdown observed in well during the pumping test at 100 minutes (m) |  | S100min = Drawdown observed in well during the pumping test at 100 minutes (m)
(S20yrs - S100min)theor = The theoretical drawdown in the well after 20 years of pumping minus the theoretical drawdown in the well at 100 minutes, based on the most appropriate theoretical equation for the aquifer, e.g., Theis, Hantush, etc. (m) |  | (S20yrs - S100min)theor = The theoretical drawdown in the well after 20 years of pumping minus the theoretical drawdown in the well at 100 minutes, based on the most appropriate theoretical equation for the aquifer, e.g., Theis, Hantush, etc. (m)
Input data: |  | Input data:
T (m2/day) = |  | Q (m3/day) = |  | S100min (m) =
HA (m) = |  | HA (m) = |  | (S20yrs - S100min)theor (m) =
Results: |  | Results:
Q20 (m3/day) = | 0 | Q20 (m3/day) = | #DIV/0!
Q20 (L/min) = | 0 | Q20 (L/min) = | #DIV/0!
Notes: |  | Notes:
a. | This workbook calculates a 20-year safe pumping rate for a well using the method described in: Farvolden, R.N. 1959. Groundwater supply in Alberta. Alberta Research Council. Unpublished report. | a. | This workbook calculates a 20-year safe pumping rate for a well using the method described in: van der Kamp, G. and H. Maathuis. 2005. The applicability of Q20 methods for determining sustainable groundwater yields. In Proceedings of the 58th Canadian Geotechnical and 7th Joint IAH-CNC and CGS Groundwater Specialty Conference. Saskatoon, SK, Canada.
b. | Values in the colour shaded cells can be updated by the user; all other cells are protected. | b. | Values in the colour shaded cells can be updated by the user; all other cells are protected.

## format (hidden)
Auto-Format
F_Code | WellNumber | WellNum_Comment | Well_ID | PTest_ID | Complete detail file? | Confidential? | County | Community | Address | PID | NTS_Grid | Mapbook | Eastings | Northings | Georef_M | Georef_S | Georef_A | Test_for | Test_by | Geology_HU | GW_Region | Surficial Aquifer ID | Well_Type | Well_Depth | CasingD_mm | CasingL | ScreenL | Screen_Desc | Test_start | Test_end | Rec_ start | Rec_end | Test_dur | Static_WL | Pump_set | Pump_type | Avg_rate | Total_pump | Avail_DD | Max_DD | Peravail_DD | DD_stable | Total_rec | Rec_min | PerRec_maxDD | T | SC | K | Avail_DD_LT | Q20_m3pd | Q20_Lpm | Rec_yield_m3pd | Avail_DD_M | Qshort | No_OW | T_aq | S_aq | K_aq | Q20_aq | Qshort_aq | Info_source | Test_Desc | Notes | Stats | Elevation_masl
| 0 |  | 0 |  | No | No | 0 | 0 | 0 | 0 |  |  | 0 | 0 | M | Well UTM - Consultant Report | 50 | 0 | 0 | 0 | Sedimentary |  | 0 | 0 | 0 | 0 | 0 | 0 | 0 | 0 | 0 | 0 | 0 | 0 | 0 | 0 | 0 | 0 | 0 | 0 | #DIV/0! | 0 | 0 | 0 | #DIV/0! | 0 | 0 | 0 | 0 | 0 | 0 | 0 | 0 | 0 | 0 | 0 | 0 | 0 |  |  | (, ) | Continuous, constant rate pumping test | 0
Export
F_Code | WellNumber | WellNum_Comment | Well_ID | PTest_ID | Complete detail file? | Confidential? | County | Community | Address | PID | NTS_Grid | Mapbook | Eastings | Northings | Georef_M | Georef_S | Georef_A | Test_for | Test_by | Geology_HU | GW_Region | Surficial Aquifer ID | Well_Type | Well_Depth | CasingD_mm | CasingL | ScreenL | Screen_Desc | Test_start | Test_end | Rec_ start | Rec_end | Test_dur | Static_WL | Pump_set | Pump_type | Avg_rate | Total_pump | Avail_DD | Max_DD | Peravail_DD | DD_stable | Total_rec | Rec_min | PerRec_maxDD | T | SC | K | Avail_DD_LT | Q20_m3pd | Q20_Lpm | Rec_yield_m3pd | Avail_DD_M | Qshort | No_OW | T_aq | S_aq | K_aq | Q20_aq | Qshort_aq | Info_source | Test_Desc | Notes | Stats | Elevation_masl
FC2277 | 960983 |  | Well No. 3 | ANT-29.2 | No | No | Antigonish | Cloverville | 746 Cloverville Rd | 10016129 |  |  | 578492.854 | 5056179.083 | M | Well UTM - Estimated from site map | 150 | Big 8 Beverages Ltd | Aquaterra Resources Ltd. | GE-JR | Sedimentary |  | Drilled | 67.056 | 152.4 | 18.288 |  |  | 2015-08-20 | 2015-08-23 | 2015-08-23 | 2015-08-23 | 72 | 12.91 |  |  | 110.7 | 332.1 |  | 11.46 |  | Y | 11.04 | 150 | 96.3351 |  | 9.66 |  |  |  |  | 163.44 |  |  | 2 | [5 empty] | Hydraulic Testing Report - Coast Beverages Bottled Water Site (Stantec Consulting Ltd., 2015) | Continuous, constant rate pumping test | Long-term test continued from end of step test

## dropdown (hidden)
DROPDOWN TABLES | CONVERSION FACTORS
|  | PASSWORD: | groundwater
Georeference Method
GPS/Survey
Estimated from map
Well Type
Dug
Drilled
Width
milimetres
inches
Length
feet
metres
Flow
m3/day | 1
Litres/day | 0.001
Litres/min | 1.44
US gallons/day | 0.0037852
US gallons/min | 5.4507
Imperial gallons/day | 0.00454
Imperial gallons/min | 6.5376
Volume
m3 | 1
Litres | 0.001
US gallons | 0.0037852
Imperial gallons | 0.00454
Boolean
Y
N
Transmissivity
m2/day | 1
m2/sec | 86400
US gallons/day/foot | 0.012402
US gallons/min/foot | 17.8583
Imperial gallons/day/foot | 0.014895
Imperial gallons/min/foot | 17.5748
Conductivity
m/day | 1
m/sec | 86400
cm/sec | 864
cm/min | 14.4
feet/day | 0.3048
Specific Capacity
Drawdown Method
Pump intake
Top of confining unit
Critical fracture depth
Bottom of casing
County
Annapolis
Antigonish
Cape Breton
Colchester
Cumberland
Digby
Guysborough
Halifax
Hants
Inverness
Kings
Lunenburg
Pictou
Queens
Richmond
Shelburne
Victoria
Yarmouth