## Introduction
Nova Scotia Environment Groundwater Observation Well Network
Ambient Groundwater Quality Results
Updated: January 2020
Nova Scotia Environment Water Resources Management Unit
Introduction
In addition to the monitoring of water levels, groundwater quality samples are periodically collected from the observation wells. The groundwater quality monitoring program is intended for the collection of ambient, or background, water quality data.
Groundwater samples are collected in a rotational basis from the observation wells. The current network has about 40 wells, of which approximately 20% are sampled each year, resulting in a complete network sampling period of approximately 5 years.
A map of the observation well locations can be found here.
The water quality sampling includes the following chemical parameters: general chemistry, metals, volatile organic compounds (VOC), pesticides, tritium and perchlorate. Tritium and perchlorate sampling was conducted on a one-time basis in a limited number of wells
A full description of the field sampling methodology has been provided most recently in the 2015 Report for the Nova Scotia Groundwater Observation Well Network at:
https://novascotia.ca/nse/groundwater/docs/GroundwaterObservationWellNetwork2015Report.pdf
Results - Table of Contents
This Groundwater Observation Wells Chemistry table contains the following pages of water quality results.
Either click on the links below, or go to the page tabs at the bottom of this page for the results.
Introduction | this page
Obs Wells Sampling Summary | summary of sample event dates and parameters for each of the active observation wells
RCAp-MS | general chemistry and metals results compared to current criteria
VOC | volatile organic compound results
Pesticides (new post -2016) | pesticide results following switch to updated laboratory list in 2016
Pesticides (old) | pesticides results from pre-2016
Tritium | 2004-2007 results in 17 obs wells
Perchlorate | 2004-2006 results in 11 obs wells

## Obs Wells Sampling Summary
NSE Observation Wells Groundwater Quality Monitoring
Table 1A: Summary of Parameters Tested at Each Well
NSE Observation Well |  | General Chemistry | Metals | VOC | Pesticides | Tritium | Perchlorate
Greenwood (003) | 2005-11-23 | P | P | P | P | P | P
| 2008-12-18 | P | P | P | P
| 2011-07-06 | P | P | P | P
Fraser Brook (004) | 2004-12-10 | P | P | P | P |  | P
| 2008-12-03 | P | P | P | P
| 2018-05-21 | P | P | P | P
Wilmot (005) | 2006-11-29 | P | P | P
| 2010-05-12 | P | P | P | P
Murray Siding (007) | 2011-11-22 | P | P | P | P
Wolfville (010) | 2004-12-22 | P | P | P | P | P | P
| 2008-12-18 | P | P | P | P
| 2019-10-28 | P | P | P | P
Truro (014) | N/A
Monastery (028) | 2006-12-15 | P | P | P | P | P | P
| 2008-12-09 | P | P | P | P
| 2016-10-24 | P | P | P | P
Point Aconi (030) | 2005-09-15 | P | P | P | P | P | P
| 2008-12-10 | P | P | P | P
| 2017-06-20 | P | P | P | P
Lawrencetown (043) | 2004-11-18 | P | P
| 2008-12-05 | P | P | P | P
| 2011-11-16 | P | P | P | P
Durham (045) | 2005-10-05 | P | P | P | P | P | P
| 2009-01-21 | P | P | P | P
| 2018-06-27 | P | P | P | P
Kentville (048) | 2005-06-15 | P | P |  | P | P | P
| 2007-11-07 | P | P | P | P
| 2011-07-05 | P | P | P | P
Sydney (050) | 2005-09-15 | P | P | P | P | P | P
| 2008-12-11 | P | P | P | P
| 2017-06-20 | P | P | P | P
North Grant (054) | 2006-12-13 | P | P | P | P | P
| 2008-07-22 | P | P | P | P
| 2018-05-21 | P | P | P | P
Stillwater (055) | 2006-12-13 | P | P | P | P | P
| 2008-12-04 | P | P | P | P
| 2017-06-22 | P | P | P | P
Sheet Harbour (056) | 2008-12-05 | P | P | P | P
| 2017-06-22 | P | P | P | P
Hayden Lake (059) | 2005-06-09 | P | P | P | P | P | P
| 2008-12-16 | P | P | P | P
| 2018-05-19 | P | P | P | P
Meteghan (060) | 2006-12-12 | P | P | P | P | P
| 2008-12-17 | P | P | P | P
| 2018-05-20 | P | P | P | P
Annapolis Royal (062) | 2005-11-09 | P | P | P | P | P | P
| 2007-11-26 | P | P | P | P
| 2010-06-01 | P | P | P | P
| 2019-10-29 | P | P | P | P
Hebron (063) | 2005-06-09 | P | P | P | P | P | P
| 2008-12-17 | P | P | P | P
| 2018-05-19 | P | P | P | P
Margaree (064) | 2006-12-14 | P | P | P | P | P
| 2008-12-10 | P | P | P | P
Ingonish (065) | 2009-08-25 | P | P | P | P
| 2017-06-19 | P | P | P | P
Debert (068) | N/A
Dalem Lake (069) | 2006-12-14 | P | P | P | P | P
| 2008-12-11 | P | P | P | P
| 2017-06-19 | P | P | P | P
Amherst (071) | 2006-12-16 | P | P | P | P | P
| 2009-01-08 | P | P | P | P
| 2019-11-04 | P | P | P | P
Kelley River (073) | 2007-01-12 | P | P | P | P | P
| 2009-06-09 | P | P | P | P
| 2019-11-04 | P | P | P | P
Atlanta (074) | 2007-09-03 | P | P | P | P
| 2010-06-08 | P | P | P | P
Sheffield Mills (075) | 2007-09-10 | P | P | P | P
| 2010-06-09 | P | P | P | P
Fall River (076) | 2008-05-20 | P | P | P | P
| 2016-10-12 | P | P | P | P
West Northfield (077) | 2008-06-12 | P | P | P | P
| 2018-06-26 | P | P | P | P
Musquodoboit Hbr (078) | 2008-05-22 | P | P | P | P
| 2017-06-22 | P | P | P | P
Lewis Lake (079) | 2008-07-31 | P | P | P | P
| 2018-05-26 | P | P | P | P
Arisaig (080) | 2009-09-08 | P | P | P | P
| 2019-10-31 | P | P | P | P
Coldbrook (081) | 2009-08-08 | P | P | P | P
Long Point (082) | 2009-08-12 | P | P | P | P
Tatamagouche (083) | 2008-07-21 | P | P | P | P
| 2019-11-05 | P | P | P | P
Pugwash (084) | 2010-12-08 | P | P
St Peters (085) | 2011-07-19 | P | P | P | P
Smiley's Park (086) | 1993-10-08 | P | P
| 2017-11-29 | P | P | P | P
Rainbow Haven (087) | 2012-06-05 | P | P | P
Maitland (088) | 1994-07-06 | P | P
| 2016-10-13 | P | P | P | P
Simms Settlement (089) | 1975-08-20 | P | P
| 2016-10-13 | P | P | P | P
Indicates most current sampling event

## RCAp-MS
NSE Observation Wells Groundwater Quality Monitoring
Table 1B: General Chemistry and Metal Results
Parameter | Units | Health Canada Drinking Water Guidelines |  | Detection Limit | Greenwood (003) |  |  | Fraser Brook (004) |  |  | Wilmot (005) |  | Murray Siding (007) | Wolfville (010) |  |  | Monastery (028) |  |  | Point Aconi (030) |  |  | Lawrencetown (043) |  |  | Durham (045) |  |  | Kentville (048) |  |  | Sydney (050) |  |  | North Grant (054) |  |  | Stillwater (055) |  |  | Sheet Harbour (056) |  | Hayden Lake (059) |  |  | Meteghan (060) |  |  | Annapolis Royal (062) |  |  |  | Hebron (063) |  |  | Margaree (064) |  | Ingonish (065) |  | Dalem Lake (069) |  |  | Amherst (071) |  |  | Kelley River (073) |  |  | Atlanta (074) |  | Sheffield Mills (075) |  | Fall River (076) |  | West Northfield (077) |  | Musquodoboit Hbr (078) |  | Lewis Lake (079) |  | Arisaig (080) |  | Coldbrook (081) | Long Point (082) | Tatamagouche (083) |  | Pugwash (084) | St Peters (085) | Smiley's Park (086) |  | Rainbow Haven (087) | Maitland (088) |  | Simms Settlement (089)
|  | MAC | Aesthetic |  | 2005-11-23 | 2008-12-18 | 2011-07-06 | 2004-12-10 | 2008-12-03 | 2018-05-21 | 2006-11-29 | 2010-05-12 | 2011-11-22 | 2004-12-22 | 2008-12-18 | 2019-10-28 | 2006-12-15 | 2008-12-09 | 2016-10-24 | 2005-09-15 | 2008-12-10 | 2017-06-20 | 2004-11-18 | 2008-12-05 | 2011-11-16 | 2005-10-05 | 2009-01-21 | 2018-06-27 | 2005-06-15 | 2007-11-07 | 2011-07-05 | 2005-09-15 | 2008-12-11 | 2017-06-20 | 2006-12-13 | 2008-07-22 | 2018-05-21 | 2006-12-13 | 2008-12-04 | 2017-06-22 | 2008-12-05 | 2017-06-22 | 2005-06-09 | 2008-12-16 | 2018-05-19 | 2006-12-12 | 2008-12-17 | 2018-05-20 | 2005-11-09 | 2007-11-26 | 2010-06-01 | 2019-10-29 | 2005-06-09 | 2008-12-17 | 2018-05-19 | 2006-12-14 | 2008-12-10 | 2009-08-25 | 2017-06-19 | 2006-12-14 | 2008-12-11 | 2017-06-19 | 2006-12-16 | 2009-01-08 | 2019-11-04 | 2007-01-12 | 2009-06-09 | 2019-11-04 | 2007-09-03 | 2010-06-08 | 2007-09-10 | 2010-06-09 | 2008-05-20 | 2016-10-12 | 2008-06-12 | 2018-06-26 | 2008-05-22 | 2017-06-22 | 2008-07-31 | 2018-05-26 | 2009-09-08 | 2019-10-31 | 2009-08-05 | 2009-08-12 | 2008-07-21 | 2019-11-05 | 2010-12-08 | 2011-07-19 | 1993-10-08 | 2017-11-29 | 2012-06-05 | 1994-07-06 | 2016-10-13 | 1975-08-20 | 2016-10-13
General Chemistry
Total Alkalinity (Total as CaCO3) | mg/L |  | - | 5 | ND | ND | 6 | 74 | 71 | 25 | 16 | 27 | 69 | 25 | 10 | 27 | 240 | 220 | 250 | 140 | 130 | 140 (1) | 82 | 82 | 90 | 140 | 110 | 63 | 20 | 22 | 21 | 83 | 90 | 84 | 93 | 92 | 53 | 58 | 64 | 68 | 96 | 92 (1) | 14 | 12 | 48 | 67 | 63 | 64 | 52 | 54 | 55 | 51 | 23 | 24 | 24 | 160 | 160 | 13 | 11 | 63 | 65 | 72 | 120 | 120 | 39 | 22 | 26 | 97 | 95 | 88 | 95 | 97 | ND | 5.7 | 57 | 57 | 81 | 89 | 62 | 64 | 240 (30) | 110 | 37 | 99 | 210 | 230 | 120 | 200 | 187 | 150 (1) | 320 | 7 | 38 | 41 | 64
Chloride (Cl) | mg/L |  | 250 AO | 1 | 6 | 3 | 2 | 5 | 5 | 2.6 | 22 | 14 | 46 | 78 | 87 | 47 | 31 | 24 | 6.8 | 19 | 11 | 13 | 150 | 180 | 170 | 44 | 19 | 5.1 | 230 | 270 | 290 | 7 | 5 | 6.5 | 30 | 27 | 7.9 | 5 | 5 | 6.5 | 7 | 7.9 | 9.2 | 9 | 9.5 | 16 | 17 | 17 | 6 | 6 | 6 | 6.9 | 49 | 57 | 48 | 10 | 8 | 9 | 9.3 | 38 | 38 | 34 | 33 | 32 | 4.8 | 8 | 7 | 22 | 8 | 8 | 6 | 5 | 12 | 49 | 15 | 15 | 8 | 8.7 | 11 | 12 | 57 | 18 | 3 | 61 | 7 | 6.8 | 26 | 20 | 83.8 | 36 | 18000 | 9.6 | 6.9 | 15 | 8.9
Colour | TCU |  | 15 AO | 5 | 5 | 7 | ND | ND | ND | ND | ND | ND | ND | ND | 14 | 150 | ND | ND | 5 | ND | ND | ND | ND | ND | ND | ND | ND | ND | ND | ND | 8 | ND | 8 | ND | ND | ND | ND | ND | ND | ND | ND | ND | ND | ND | ND | 6 | ND | ND | ND | ND | ND | ND | 5.8 | 8 | 120 (1) | ND | ND | ND | ND | ND | ND | ND | ND | ND | ND | ND | ND | ND | ND | ND | ND | ND | 42 | 12 | 7 | ND | 5 | ND | 6 | 6.5 | 7 | 6.8 | ND | ND | 25 | ND | - | ND | 3 | ND | ND | 38 | ND | 5 | ND
Hardness (CaCO3) | mg/L |  | - | - | 10 | 5 | 3 | 79.1 | 75 | 24 | 180 | 100 | 86 | 101 | 67 | 30 | 120 | 95 | 220 | 140 | 160 | 140 | 98.9 | 100 | 120 | 86 | 72 | 67 | 150 | 180 | 180 | 87 | 89 | 80 | 38 | 36 | 53 | 58 | 53 | 54 | 81 | 79 | 15 | 13 | 44 | 85 | 77 | 70 | 43 | 41 | 44 | 34 | 71 | 65 | 59 | 210 | 190 | 18 | 12 | 120 | 100 | 100 | 83 | 74 | 39 | 13 | 14 | 23 | 75 | 50 | 98 | 95 | 13 | 18 | 80 | 74 | 21 | 25 | 21 | 19 | 10 | 3.7 | 33 | 130 | 20 | 8.9 | - | 11 | 448 | 250 | 5700 | 12.9 | 35 | 51 | 59
Nitrate + Nitrite | mg/L | 10 |  | 0.05 | ND | 0.12 | 0.11 | ND | 1.2 | 0.21 | 30 | 17 | 0.93 | 1.9 | 1.5 | ND | ND | ND | ND | ND | 1.3 | 0.18 | ND | ND | ND | ND | ND | 0.056 | 1.2 | 0.96 | 1 | 0.17 | ND | ND | 0.55 | 0.7 | 0.46 | 0.13 | 0.1 | ND | ND | ND | ND | 0.06 | ND | ND | ND | ND | ND | ND | ND | ND | ND | ND | ND | ND | ND | 0.15 | 0.14 | ND | 0.06 | ND | 1.3 | 1.4 | 0.28 | 0.07 | ND | ND | 0.74 | 0.61 | 0.78 | 0.12 | 0.14 | 0.2 | ND | ND | ND | ND | ND | ND | ND | ND | 0.16 | 0.1 | ND | ND | - | ND | 0.38 | 0.15 | ND | ND | ND | 0.1 | ND
Nitrite (N) | mg/L | 1 |  | 0.01 | ND | ND | ND | ND | ND | ND | 0.02 | 0.02 | ND | ND | ND | 0.019 | ND | ND | ND | ND | ND | ND | ND | ND | ND | ND | ND | ND | ND | ND | ND | ND | ND | ND | ND | ND | ND | ND | ND | ND | ND | ND | ND | ND | ND | ND | ND | ND | ND | ND | ND | ND (1) | ND | ND | ND | ND | ND | ND | ND | ND | ND | ND | ND | 0.01 | ND | ND | ND | ND | ND | ND | ND | ND | ND | 0.014 | ND | ND | ND | ND | ND | ND | ND | ND | ND | ND | ND | ND | ND | ND | - | 0.015 | ND | - | ND | - | ND
Nitrate (N) | mg/L | 10 |  | 0.05 | ND | 0.12 | 0.11 | ND | 1.2 | 0.21 | 30 | 17 | 0.93 | 1.9 | 1.5 | ND | ND | ND | ND | ND | 1.3 | 0.18 | ND | ND | ND | ND | ND | 0.056 | 1.2 | 0.96 | 1 | 0.17 | ND | ND | 0.55 | 0.7 | 0.46 | 0.13 | 0.1 | ND | ND | ND | ND | 0.06 | ND | ND | ND | ND | ND | ND | ND | ND | ND | ND | ND | ND | ND | 0.15 | 0.14 | ND | 0.06 | ND | 1.3 | 1.4 | 0.28 | 0.07 | ND | ND | 0.74 | 0.61 | 0.78 | 0.12 | 0.12 | 0.19 | ND | ND | ND | ND | ND | ND | ND | ND | 0.16 | 0.1 | ND | ND | 0.21 | ND | - | 0.13 | ND | - | ND | - | ND
Nitrogen (Ammonia Nitrogen) | mg/L |  | - | 0.05 | 0.22 | ND | ND | ND | ND | ND | ND | ND | ND | ND | 0.63 | 0.26 | 0.14 | 0.12 | ND | ND | ND | ND | 0.19 | 0.12 | 0.09 | 0.11 | ND | ND | 0.06 | ND | ND | ND | ND | ND | ND | ND | ND | 0.09 | 0.06 | ND | ND | ND | ND | ND | ND | 0.07 | 0.08 | 0.14 | ND | ND | ND | ND | ND | 0.05 | ND | 0.13 | 0.12 | ND | 0.083 | ND | ND | ND | ND | ND | ND | ND | ND | 0.12 | ND | ND | ND | ND | 0.07 | 0.13 | ND | 0.12 | 0.16 | 0.14 | ND | ND | 0.11 | 0.073 | ND | ND | ND | 0.073 | - | ND | ND | 0.083 | 5.1 | ND | ND | ND | ND
Total Organic Carbon (C) | mg/L |  | - | 0.5 | 2 | 0.8 | 0.7 | ND | 0.5 | 1.2 | ND | ND | ND | ND | 1.6 | 3.9 | 2.1 | 1 | 1.4 | ND | 1.3 | 1.6 | ND | 0.5 | ND | ND | ND | 0.64 | ND | ND | ND | ND | 1.3 | 5.1 | 2.5 | ND | 1.4 | 2.5 | 0.8 | 2.9 | 0.6 | ND (2) | 0.8 | 0.6 | 0.71 | 3.3 | 0.6 | 1.1 | ND | ND | ND | ND | 1.2 | 1.6 | 1.3 | 3.6 | ND | 0.6 | 1.3 | 2.6 | ND | 0.86 | 2.3 | ND | 0.68 | 2.7 | ND | 0.52 | ND | ND | ND | ND | 1.1 | ND (1) | ND | ND | ND | 1.3 | 0.5 | ND | ND (5) | ND | ND | ND | ND | 0.56 | - | ND | 1.5 | 3 | ND | 0.5 | 0.95 | - | 0.91
Orthophosphate (P) | mg/L |  | - | 0.01 | 0.05 | ND | ND | 0.02 | 0.03 | ND | 0.07 | 0.08 | ND | ND | 0.01 | 0.021 | ND | ND | 0.016 | ND | ND | ND | ND | ND | ND | ND | 0.01 | ND | ND | 0.05 | ND | ND | ND | ND | ND | ND | ND | ND | ND | ND | ND | ND | ND | ND | ND | ND | ND | ND | 0.03 | 0.02 | 0.02 | 0.049 | ND | 0.01 | 0.014 | ND | ND | ND | ND | 0.01 | ND | ND | 0.04 | 0.05 | 0.046 | ND | ND | ND | ND | ND | ND | ND | ND | ND | ND | ND | ND | ND | 0.03 | ND | 0.04 | ND | 0.03 | ND | ND | 0.022 | ND | 0.05 | ND | ND | ND | ND | 0.011 | 0.03 | ND
pH | pH |  | 7.0-10.5 OG | - | 6.41 | 6.49 | 6.6 | 7.6 | 8.05 | 9.29 | 6.7 | 7.28 | 7.22 | 6.5 | 6.53 | 6.17 | 8.14 | 8.23 | 7.9 | 8.01 | 7.97 | 7.89 | 7.3 | 8.14 | 8.06 | 8.16 | 7.95 | 7.34 | 6.84 | 7.39 | 6.94 | 8.03 | 7.7 | 7.46 | 7.83 | 8.03 | 6.79 | 7.32 | 7.28 | 7.64 | 7.99 | 7.98 | 6.74 | 6.33 | 7.57 | 7.42 | 7.31 | 7.33 | 7.3 | 8.03 | 7.77 | 7.56 | 6.29 | 6.5 | 6.18 | 8.13 | 8.11 | 7.4 | 7.04 | 7.8 | 7.77 | 7.8 | 8.08 | 7.97 | 7.01 | 7.22 | 7.1 | 7.83 | 8.08 | 8.12 | 7.99 | 8.05 | 6 | 5.97 | 8.1 | 7.51 | 7.78 | 8.39 | 7.8 | 7.75 | 8.63 | 8.71 | 7.36 | 7.64 | 9.12 | 9.15 | 7.75 | 9 | 7.3 | 7.57 | 7.62 | 5.8 | 7.06 | 7.5 | 7.6
Reactive Silica (SiO2) | mg/L |  | - | 0.5 | 11 | 11 | 11 | 7.8 | 7.1 | 2.7 | 7.9 | 7.7 | 11 | 17 | 14 | 14 | 11 | 13 | 11 | 7.6 | 9.2 | 5.5 | 7.3 | 8.5 | 7.9 | 11 | 9.8 | 9.6 | 11 | 11 | 11 | 8.6 | 8 | 5.1 | 9.6 | 9.8 | 12 | 12 | 11 | 7 | 11 | 5.7 | 5.9 | 7.6 | 4.7 | 8.7 | 9 | 4.4 | 14 | 12 | 13 | 11 | 17 | 16 | 18 | 12 | 16 | 8.2 | 4.7 | 12 | 12 | 12 | 11 | 11 | 9.7 | 4.3 | 4.9 | 6.7 | 11 | 10 | 8.9 | 8.8 | 4 | 3.7 | 9.1 | 8.3 | 2.4 | 7 | 20 | 18 | 2.1 | 1.3 | 11 | 8 | 8 | 7.3 | - | 8.3 | 5.5 | 3.8 | 3.1 | 4.4 | 7.1 | 13 | 4.7
Sulphate (SO4) | mg/L |  | 500 AO | 2 | 9 | 5 | 2 | 5 | 4 | 2.4 | 27 | 21 | 6 | 12 | 11 | 4.6 | 72 | 59 | 16 | 10 | 21 | 7.6 | ND | ND | 3 | 16 | 11 | 4.3 | 16 | 19 | 21 | 7 | 7 | 6.3 | 35 | 31 | 2.4 | 6 | 4 | ND | 4 | ND | 4.3 | 4 | ND | 13 | 13 | 5.8 | 7 | 7 | 8 | 10 | 13 | 16 | 22 | 93 | 87 | 4 | ND | 8 | 7 | 9.2 | 40 | 42 | 4.5 | 4 | 4 | 13 | 4 | 4 | 3 | 3 | 14 | 11 | 32 | 30 | 9 | 2.9 | 7 | 6.2 | ND | 14 | ND | 29 | 18 | 23 | 270 | 69 | 205 | 99 (2) | 2600 | 4 | 4.8 | 6 | 2.4
Turbidity | NTU |  | - | 0.1 | 39 | 5.4 | 15 | 0.2 | 0.3 | 130 | 50 | 0.2 | 2.3 | 0.9 | 68 | 250 | 0.2 | 0.3 | 26 | ND | 0.2 | 170 | 1 | 0.2 | ND | ND | 0.5 | 240 | 5 | 0.7 | 1.7 | 0.3 | 0.2 | 95 | 1.1 | 53 | 69 | 0.4 | 0.6 | 800 | 0.3 | 220 | ND | 0.1 | 170 | 59 | 49 | 36 | 0.2 | 15 | 0.2 | 86 | 150 | 45 | 94 | 0.2 | 0.7 | ND | 29 | 0.3 | 1.2 | 37 | ND | 0.3 | 82 | 0.2 | 0.2 | 9.1 | ND | 0.3 | ND | 0.6 | 4.6 | 430 | 0.5 | 78 | 0.6 | 29 | 3.6 | 100 | 240 | 75 | 4.7 | 0.1 | 21 | 36 | - | 0.6 | 22.7 | 96 | 6 | 12.5 | 250 | 0.8 | 67
Conductivity | uS/cm |  | - | - | 79 | 41 | 1100 | 166 | 160 | 74 | 410 | 280 | 290 | 382 | 370 | 250 | 660 | 640 | 460 | 380 | 340 | 300 | 695 | 710 | 730 | 410 | 290 | 150 | 910 | 1000 | 28 | 210 | 190 | 170 | 340 | 340 | 140 | 140 | 140 | 130 | 220 | 190 | 70 | 64 | 130 | 200 | 200 | 180 | 130 | 140 | 140 | 120 | 270 | 310 | 280 | 510 | 510 | 65 | 55 | 260 | 260 | 250 | 430 | 390 | 88 | 81 | 86 | 250 | 210 | 200 | 210 | 200 | 110 | 170 | 240 | 220 | 210 | 180 | 170 | 170 | 610 | 280 | 84 | 400 | 440 | 450 | - | 580 | 1160 | 580 | 47000 | 58.4 | 89 | 148 | 130
Anion Sum | me/L |  | - | - | 0.372 | 0.18 | 0.22 | 1.73 | 1.73 | 0.65 | 3.65 | 2.56 | 2.89 | 3.08 | 2.99 | 1.98 | 7.13 | 6.36 | 5.57 | 3.6 | 3.38 | 3.34 | 5.92 | 6.77 | 6.68 | 4.31 | 2.95 | 1.51 | 7.36 | 8.5 | 9.01 | 2.02 | 2.1 | 2 | 3.5 | 3.3 | 1.37 | 1.44 | 1.52 | 1.54 | 2.19 | 2.07 | 0.622 | 0.58 | 1.22 | 2.11 | 2.04 | 1.93 | 1.38 | 1.4 | 1.43 | 1.44 | 2.12 | 2.41 | 2.27 | 5.48 | 5.17 | 0.6 | 0.49 | 2.51 | 2.54 | 2.59 | 4.3 | 4.26 | 1.03 | 0.765 | 0.81 | 2.82 | 2.26 | 2.1 | 2.17 | 2.15 | 0.69 | 1.74 | 2.31 | 2.22 | 2.13 | 2.15 | 1.83 | 1.86 | 6.52 | 3.08 | 0.85 | 4.32 | 4.78 | 5.29 | - | 6.01 | 10.4 | 6.02 | 569 | - | 1.05 | - | 1.6
Bicarb. Alkalinity (calc. as CaCO3) | mg/L |  | - | 1 | ND | ND | 6 | 74 | 70 | 21 | 16 | 27 | 69 | 25 | 10 | 27 | 235 | 220 | 250 | 140 | 126 | 140 | 82 | 81 | 89 | 134 | 108 | 63 | 20.3 | 22 | 21 | 82 | 90 | 84 | 93 | 91 | 53 | 58 | 64 | 68 | 95 | 91 | 13.6 | 12 | 48 | 67 | 63 | 64 | 52 | 53 | 54 | 51 | 23.2 | 24 | 24 | 160 | 154 | 13 | 11 | 62 | 65 | 72 | 120 | 117 | 39 | 22 | 26 | 96 | 94 | 87 | 94 | 96 | ND | 5.7 | 57 | 56 | 81 | 86 | 61 | 63 | 233 | 110 | 37 | 99 | 187 | 200 | - | 182 | 187 | 150 | 320 | - | 38 | - | 64
Calculated TDS | mg/L |  | - | 1 | 40 | 28 | 28 | 94 | 95 | 37 | 275 | 182 | 165 | 196 | 201 | 150 | 417 | 365 | 280 | 207 | 194 | 170 | 341 | 375 | 370 | 243 | 167 | 88 | 223 | 503 | 537 | 115 | 116 | 110 | 209 | 206 | 83 | 89 | 88 | 84 | 121 | 110 | 41.2 | 40 | 69 | 124 | 119 | 100 | 89 | 88 | 89 | 86 | 169 | 174 | 170 | 311 | 295 | 44 | 31 | 150 | 145 | 140 | 260 | 259 | 62 | 46 | 51 | 150 | 135 | 120 | 124 | 117 | 54 | 110 | 139 | 130 | 119 | 120 | 124 | 120 | 353 | 170 | 54 | 246 | 270 | 290 | - | 348 | - | 350 | 32500 | - | 65 | - | 84
Carb. Alkalinity (calc. as CaCO3) | mg/L |  | - | 1 | ND | ND | ND | ND | ND | 3.8 | ND | ND | ND | ND | ND | ND | 3 | 4 | 1.9 | 1 | 1 | 1 | ND | 1 | ND | 2 | ND | ND | ND | ND | ND | ND | ND | ND | ND | ND | ND | ND | ND | ND | ND | ND | ND | ND | ND | ND | ND | ND | ND | ND | ND | ND | ND | ND | ND | 2 | 2 | ND | ND | ND | ND | ND | 1 | 1 | ND | ND | ND | ND | 1 | 1 | ND | 1 | ND | ND | ND | ND | ND | 2 | ND | ND | 9 | 5.2 | ND | ND | 23 | 27 | - | 17 | 0.35 | ND | 1.3 | - | ND | - | ND
Cation Sum | me/L |  | - | - | 0.549 | 0.38 | 0.34 | 1.78 | 1.71 | 0.62 | 3.92 | 2.46 | 2.82 | 3.3 | 3.4 | 2.93 | 7.51 | 6.28 | 5.2 | 4.11 | 3.66 | 3.15 | 6.19 | 6.39 | 6.39 | 4.22 | 2.92 | 1.55 | 8.18 | 8.67 | 9.32 | 2.07 | 2.05 | 1.84 | 3.43 | 3.58 | 1.4 | 1.5 | 1.4 | 1.45 | 2.07 | 2.05 | 0.659 | 0.57 | 1.27 | 2.29 | 2.15 | 1.92 | 1.44 | 1.42 | 1.43 | 1.26 | 3.38 | 3.14 | 3.07 | 5.5 | 4.95 | 0.73 | 0.5 | 2.77 | 2.45 | 2.37 | 4.55 | 4.46 | 0.93 | 0.746 | 0.86 | 2.15 | 2.47 | 2 | 2.31 | 2.08 | 0.95 | 1.81 | 2.31 | 2.1 | 2.14 | 1.92 | 1.98 | 1.67 | 6.37 | 2.81 | 0.82 | 4.31 | 4.89 | 4.9 | - | 5.7 | 11 | 6.15 | 547 | - | 1.07 | - | 1.45
Ion Balance (% Difference) | % |  | - | - | 19.2 | 35.7 | 21.4 | 1.56 | 0.58 | 2.36 | 3.58 | 1.99 | 1.23 | 3.3 | 6.42 | 19.4 | 2.61 | 0.63 | 3.44 | 6.56 | 3.98 | 2.93 | 2.27 | 2.89 | 2.22 | 1.01 | 0.51 | 1.31 | 5.28 | 0.99 | 1.69 | 1.29 | 1.2 | 4.17 | 1.07 | 4.07 | 1.08 | 2.18 | 4.11 | 3.01 | 2.82 | 0.49 | 2.9 | 0.87 | 2.01 | 4.09 | 2.63 | 0.26 | 2.2 | 0.71 | 0 | 6.67 | 22.9 | 13.2 | 15 | 0.182 | 2.17 | 9.77 | 1.01 | 4.97 | 1.8 | 4.44 | 2.89 | 2.29 | 5.1 | 1.26 | 2.99 | 13.5 | 4.44 | 2.44 | 3.13 | 1.65 | 15.9 | 1.97 | 0 | 2.78 | 0.23 | 5.65 | 3.94 | 5.38 | 1.16 | 4.58 | 1.8 | 0.12 | 1.14 | 3.83 | - | 2.65 | 2.79 | 1.07 | 1.94 | - | 0.94 | - | 4.92
Langelier Index (@ 20C) | N/A |  | - | - | - | - | -4.02 | -0.68 | -0.188 | 0.249 | -1.75 | -1.12 | -0.949 | -2.12 | -2.59 | -2.87 | 0.553 | 0.539 | 0.603 | 0.41 | 0.423 | 0.346 | -0.85 | 0.039 | 0.046 | 0.382 | 0.008 | -0.822 | -1.54 | -0.975 | -1.45 | 0.069 | -0.207 | -0.49 | -0.526 | -0.363 | -1.66 | -0.962 | -0.998 | -0.607 | 0.053 | 0.018 | -2.86 | -3.4 | -0.956 | -0.765 | -0.956 | -0.948 | -1.15 | -0.431 | -0.657 | -1.01 | -2.47 | -2.29 | -2.66 | 0.525 | 0.484 | -2.12 | -2.72 | -0.191 | -0.263 | -0.199 | 0.17 | 0.007 | -1.59 | -2.19 | -2.21 | -0.72 | 0.116 | -0.049 | 0.147 | 0.211 | - | -3.93 | -0.081 | -0.705 | -0.857 | -0.128 | -0.889 | -0.966 | 0.109 | -0.522 | -1.32 | -0.111 | 0.784 | 0.512 | - | 0.286 | - | 0.265 | 0.902 | - | -1.67 | - | -0.582
Langelier Index (@ 4C) | N/A |  | - | - | - | - | -4.27 | -1.08 | -0.44 | -0.003 | -2 | -1.37 | -1.2 | -2.52 | -2.84 | -3.12 | 0.304 | 0.29 | 0.353 | 0.16 | 0.173 | 0.096 | -1.25 | -0.21 | -0.202 | 0.132 | -0.242 | -1.07 | -1.79 | -1.22 | -1.7 | -0.182 | -0.458 | -0.741 | -0.776 | -0.613 | -1.91 | -1.21 | -1.25 | -0.858 | -0.198 | -0.233 | -3.11 | -3.65 | -1.21 | -1.02 | -1.21 | -1.2 | -1.41 | -0.682 | -0.909 | -1.26 | -2.72 | -2.54 | -2.91 | 0.276 | 0.235 | -2.37 | -2.97 | -0.442 | -0.514 | -0.45 | -0.08 | -0.242 | -1.84 | -2.44 | -2.47 | -0.97 | -0.135 | -0.3 | -0.104 | -0.04 | - | -4.18 | -0.331 | -0.956 | -1.11 | -0.379 | -1.14 | -1.22 | -140 | -0.772 | -1.57 | -0.361 | 0.534 | 0.263 | - | 0.038 | -0.08 | 0.016 | 0.662 | -4.63 | -1.92 | - | -0.833
Saturation pH (@ 20C) | N/A |  | - | - | - | - | 10.6 | 8.28 | 8.24 | 9.05 | 8.45 | 8.4 | 8.17 | 8.62 | 9.12 | 9.04 | 7.59 | 7.69 | 7.3 | 7.6 | 7.55 | 7.55 | 8.15 | 8.1 | 8.01 | 7.78 | 7.94 | 8.16 | 8.38 | 8.37 | 8.39 | 7.96 | 7.91 | 7.95 | 8.36 | 8.39 | 8.45 | 8.28 | 8.28 | 8.24 | 7.94 | 7.96 | 9.6 | 9.73 | 8.53 | 8.19 | 8.27 | 8.28 | 8.45 | 8.46 | 8.43 | 8.57 | 8.76 | 8.79 | 8.84 | 7.61 | 7.63 | 9.52 | 9.76 | 7.99 | 8.03 | 8 | 7.91 | 7.96 | 8.59 | 9.41 | 9.31 | 8.55 | 7.96 | 8.17 | 7.84 | 7.84 | - | 9.9 | 8.18 | 8.21 | 8.64 | 8.52 | 8.69 | 8.71 | 8.52 | 9.24 | 8.68 | 7.75 | 8.34 | 8.64 | - | 8.71 | - | 7.3 | 6.72 | - | 8.73 | - | 8.18
Saturation pH (@ 4C) | N/A |  | - | - | - | - | 10.9 | 8.68 | 8.49 | 9.3 | 8.7 | 8.65 | 8.42 | 9.02 | 9.37 | 9.29 | 7.84 | 7.94 | 7.55 | 7.85 | 7.8 | 7.8 | 8.55 | 8.35 | 8.26 | 8.03 | 8.19 | 8.41 | 8.63 | 8.61 | 8.64 | 8.21 | 8.16 | 8.2 | 8.61 | 8.64 | 8.7 | 8.53 | 8.53 | 8.5 | 8.19 | 8.22 | 9.85 | 9.98 | 8.78 | 8.44 | 8.52 | 8.53 | 8.71 | 8.71 | 8.68 | 8.82 | 9.01 | 9.04 | 9.09 | 7.85 | 7.88 | 9.77 | 10 | 8.24 | 8.28 | 8.25 | 8.16 | 8.21 | 8.85 | 9.66 | 9.57 | 8.8 | 8.22 | 8.42 | 8.09 | 8.09 | - | 10.1 | 8.43 | 8.46 | 8.89 | 8.77 | 8.94 | 8.96 | 8.77 | 9.49 | 8.93 | 8 | 8.59 | 8.88 | - | 8.96 | 7.38 | 7.55 | 6.96 | - | 8.98 | - | 8.43
Calcium (Ca) | mg/L |  | - | 0.1 | 2.2 | 1.2 | 0.815 | 19.3 | 18 | 8.7 | 56 | 36 | 23 | 27.4 | 19 | 7.8 | 31 | 25 | 52 | 44 | 55 | 48 | 26.1 | 27 | 30 | 30 | 25 | 24 | 52 | 58 | 58.6 | 30 | 31 | 30 | 12 | 11 | 14 | 19 | 18 | 18 | 27 | 27 | 3.7 | 3.1 | 13 | 22 | 19 | 18 | 15 | 14 | 15 | 11 | 18 | 16 | 14 | 41 | 41 | 4.7 | 3.2 | 38 | 33 | 32 | 26 | 24 | 14 | 3.6 | 3.9 | 6.9 | 27 | 18 | 35 | 34 | 3.4 | 4.9 | 27 | 25 | 6.4 | 7.8 | 7.5 | 6.9 | 3.5 | 1.3 | 12 | 44 | 6.3 | 3 | 120 | 2.88 | 169 | 92 | 385 | 3.36 | 10 | 18 | 22
Magnesium (Mg) | mg/L |  | - | 0.1 | 1 | 0.4 | 0.217 | 7.5 | 7.3 | 0.55 | 8.5 | 3.6 | 6.87 | 7.8 | 4.6 | 2.7 | 9.3 | 7.7 | 22 | 6.3 | 5.8 | 4.3 | 8.2 | 8.8 | 10.5 | 2.7 | 2.3 | 1.9 | 5.6 | 7.5 | 7.92 | 3 | 2.8 | 1.5 | 2.2 | 2.2 | 4.2 | 2.2 | 2 | 2.1 | 2.9 | 3 | 1.5 | 1.3 | 28 | 7.3 | 6.8 | 6 | 1.6 | 1.5 | 1.7 | 1.4 | 6.3 | 6 | 5.5 | 26 | 21 | 1.5 | 0.94 | 6.1 | 5.3 | 5.3 | 4.3 | 3.6 | 1.2 | 1 | 1.1 | 1.5 | 2.2 | 1.5 | 2.7 | 2.4 | 1.1 | 1.4 | 3 | 2.9 | 1.3 | 1.3 | 0.5 | 0.49 | 0.4 | 0.12 | 1.1 | 5.8 | 0.9 | 0.35 | 9.2 | 0.929 | 6.3 | 3.9 | 1160 | 1.1 | 2.1 | 1.3 | 1
Phosphorus (P) | mg/L |  | - | 0.1 | ND | ND | 0.136 | ND | ND | ND | 0.2 | ND | ND | ND | ND | ND | ND | ND | ND | ND | ND | ND | ND | ND | ND | 0.1 | ND | ND | ND (0.2) | ND | ND | ND | ND | ND | ND | ND | ND | ND | ND | ND | ND | ND | ND | ND | ND | ND | ND | ND | ND | ND | - | 0.11 | ND | 0.1 | ND | ND | ND | ND | ND | ND | ND | ND | ND | ND | 0.12 | ND | ND | ND | ND | - | ND | - | ND | ND | ND | ND | ND | ND | ND | ND | ND | ND | ND | ND | ND | ND | 0.13 | ND | - | ND | ND | - | ND | - | ND
Potassium (K) | mg/L |  | - | 0.1 | 2.4 | 1.7 | 1.54 | 1 | 1 | 1.1 | 3.1 | 2.8 | 1.25 | 2 | 1.9 | 1.6 | 2.3 | 3.6 | 3 | 4 | 1 | 0.64 | 1.9 | 1.9 | 1.9 | 1.6 | 1.3 | 0.74 | 4.9 | 5.4 | 5.77 | 1.7 | 1.4 | 0.66 | 1 | 1 | 0.65 | 1.8 | 1.6 | 1.6 | 1.9 | 1.9 | 0.9 | 1 | 2.2 | 1.7 | 1.7 | 1.7 | 1 | 1.2 | 1.1 | 0.86 | 1.7 | 1.8 | 1.5 | 1.7 | 1.3 | 0.79 | 0.59 | 1.3 | 1.2 | 1.1 | 1.3 | 1.2 | 0.53 | 1 | 0.9 | 2.1 | 2.2 | 2.2 | 2.5 | 2.3 | 0.9 | 0.85 | 0.9 | 0.94 | 4.5 | 2.6 | 4.4 | 3.8 | 1.8 | 0.93 | 1.2 | 1.7 | 0.4 | 0.39 | 4.1 | 0.755 | 1.3 | 1 | 352 | 0.2 | 0.31 | 0.6 | 1.1
Sodium (Na) | mg/L |  | 200 AO | 0.1 | 3.6 | 2.1 | 2.33 | 4 | 4.3 | 2.7 | 7.5 | 6.8 | 24.3 | 28.3 | 29 | 25 | 120 | 98 | 17 | 30 | 10 | 8.3 | 95.4 | 98 | 91.3 | 57 | 33 | 4.5 | 120 | 120 | 128 | 6.6 | 5.5 | 3.6 | 61 | 61 | 7.2 | 6.8 | 7 | 6.2 | 9.5 | 9.7 | 7.5 | 6.6 | 7.5 | 8.5 | 9.2 | 7.6 | 13 | 13 | 12 | 13 | 20 | 20 | 18 | 28 | 27 | 8 | 5.3 | 7.5 | 7.5 | 6.5 | 66 | 68 | 3.1 | 11 | 13 | 37 | 21 | 22 | 6.8 | 3.2 | 8.1 | 25 | 16 | 14 | 37 | 31 | 33 | 27 | 140 | 62 | 2.9 | 37 | 100 | 110 | 40 | 126 | 46.1 | 20 | 9730 | 5.6 | 4.8 | 7 | 5.3
Bromide (Br) | mg/L |  | - | 0.5 | ND | ND | ND | 0.03 | ND | ND | - | ND | ND | 0.06 | ND | ND | ND | ND | ND | - | ND | ND | 0.53 | ND | ND | ND | ND | ND | ND | ND | ND | ND | ND | ND | ND | ND | ND | ND | ND | ND | ND | ND | ND | ND | ND | ND | ND | ND | ND | ND | ND | ND | 0.5 | 0.5 | ND | ND | ND | ND | ND | ND | ND | ND | ND | ND | ND | ND | ND | ND | ND | ND | ND | - | 0.5 | ND | ND | ND | ND | ND | 2.6 | ND | ND | ND | ND | ND | ND | ND | ND | - | - | ND | 52 | - | ND | - | ND
Fluoride (F) | mg/L | 1.5 |  | 0.1 | ND | ND | ND | ND | ND | ND | - | ND | ND | ND | ND | ND | 0.3 | ND | ND | - | ND | ND | 0.11 | 0.1 | ND | 0.3 | 0.2 | ND | ND | ND | ND | 0.1 | 0.1 | ND | 0.6 | 0.6 | ND | ND | ND | ND | 0.1 | 0.11 | ND | ND | ND | 0.6 | 0.6 | 0.61 | 0.2 | 0.2 | 0.2 | 0.16 | ND | ND | ND | 0.6 | 0.6 | ND | ND | 0.2 | 0.2 | 0.22 | 0.6 | 0.6 | ND | ND | ND | 0.17 | ND | ND | ND | ND | ND | ND | 1.1 | 1.1 | 1.6 | 1.4 | 2.5 | 2.5 | 1.1 | 0.44 | 0.1 | 0.1 | 0.9 | 0.91 | - | 0.4 | - | ND | 0.84 | - | ND | 0.7 | 0.2
Metals
Aluminum (Al) | ug/L |  | - | 10 | 47 | 18 | 20.3 | ND | ND | ND | ND | 13 | 6.5 | ND | ND | 27 | ND | ND | ND | 15 | ND | ND | ND | ND | 10.2 | 16 | 12 | ND | ND | ND | ND (5) | 11 | ND | 5.2 | 46 | 620 | ND | 35 | 20 | ND | ND | ND | 25 | 73 | ND | ND | ND | ND | ND | ND | ND | ND | ND | ND | ND | 12 | ND | 6.6 | 7.4 | ND | ND | ND | ND | ND | ND | ND | ND | ND | ND | 17 | ND | ND | 45 | 100 | ND | ND | ND | 5.1 | ND | ND | 53 | ND | ND | ND | 100 | ND | ND | 25.1 | 7 | ND | ND | 21 | ND | - | ND
Antimony (Sb) | ug/L | 6 |  | 2 | ND | ND | ND (1) | ND | ND | ND | ND | ND | ND (1) | ND | ND | ND | ND | 0.78 | ND | ND | ND | ND | ND | ND | ND (1) | ND | ND | ND | ND | ND | ND (1) | ND | ND | ND | ND | ND | ND | ND | ND | ND | ND | ND | ND | ND | ND | ND | ND | ND | ND | ND | ND | ND | ND | ND | ND | ND | ND | ND | ND | ND | ND | ND | ND | ND | ND | ND | ND | ND | ND | ND | ND | ND | ND | ND | ND | ND | ND | ND | ND | ND | ND | ND | ND | ND | ND | ND | - | ND (1) | ND | ND | ND | ND | ND | - | ND
Arsenic (As) | ug/L | 10 |  | 2 | 2 | ND | 1.9 | 14 | 15 | ND | ND | ND | ND (1) | ND | ND | 2.1 | 6 | 4.1 | ND | ND | ND | ND | 56 | 58 | 65.7 | 4 | 2 | ND | ND | ND | ND (1) | ND | ND | 1 | 3 | 15 | ND | ND | ND | ND | 10 | 2.3 | ND | ND | ND | ND | ND | ND | 4 | 4 | 4 | 5.6 | ND | ND | 1.1 | ND | ND | ND | ND | 4 | 3 | 3 | ND | ND | ND | ND | ND | ND | ND | ND | ND | ND | ND | ND | ND | ND | ND | 1.7 | 18 | 7.4 | ND | ND | ND | ND | 8 | 5 | - | 29.7 | ND | ND | ND | ND | ND | - | ND
Barium (Ba) | ug/L | 1000 |  | 5 | 59 | 25 | 11.7 | 5 | 6 | 4.4 | 89 | 53 | 56.3 | 69 | 46 | 23 | 25 | 25 | 87 | 40 | 18 | 19 | 26 | 41 | 38.7 | 130 | 110 | 110 | 64 | 76 | 79.6 | 93 | 91 | 38 | 88 | 110 | 200 | 11 | 10 | 8.2 | 7 | 2.3 | 7.4 | 8 | 3.6 | 5 | 6 | 5.3 | 52 | 66 | 77 | 41 | 14 | 17 | 13 | 21 | 19 | 7.7 | 4.6 | 150 | 150 | 130 | 170 | 180 | 90 | 24 | 170 | 42 | 8 | 7 | 18 | 16 | 14 | 20 | 6 | 4.4 | 5 | 1.2 | 72 | 40 | 36 | 16 | 10 | 100 | 68 | 26 | - | 20.7 | 77 | 41 | 30 | ND | 4.1 | - | 4
Beryllium (Be) | ug/L |  | - | 2 | ND | ND | ND (1) | ND | ND | ND | ND | ND | ND (1) | ND | ND | ND | ND | ND | ND | ND | ND | ND | ND | ND | ND (1) | ND | ND | ND | ND | ND | ND (1) | ND | ND | ND | ND | ND | ND | ND | ND | ND | ND | ND | ND | ND | ND | ND | ND | ND | ND | ND | ND | ND | ND | ND | ND | ND | ND | ND | ND | ND | ND | ND | ND | ND | ND | ND | ND | ND | ND | ND | ND | ND | ND | ND | ND | ND | ND | ND | ND | ND | ND | ND | ND | ND | ND | ND | - | ND (1) | ND | ND | ND | ND | ND | - | ND
Bismuth (Bi) | ug/L |  | - | 2 | ND | ND | ND | ND | ND | ND | ND | ND | ND | ND | ND | ND | ND | ND | ND | ND | ND | ND | ND | ND | ND | ND | ND | ND | ND | ND | ND | ND | ND | ND | ND | ND | ND | ND | ND | ND | ND | ND | ND | ND | ND | ND | ND | ND | ND | ND | ND | ND | ND | ND | ND | ND | ND | ND | ND | ND | ND | ND | ND | ND | ND | ND | ND | ND | ND | ND | ND | ND | ND | ND | ND | ND | ND | ND | ND | ND | ND | ND | ND | ND | ND | ND | - | ND | - | ND | ND | - | ND | - | ND
Boron (B) | ug/L | 5000 |  | 5 | ND | ND | ND (50) | 30 | 27 | ND | 14 | 15 | ND (50) | 26 | 23 | ND | 250 | 220 | 61 | 35 | ND | ND | 93 | 110 | 100 | 38 | 27 | ND | 5.7 | 6 | ND (50) | 15 | 10 | ND | 610 | 560 | ND | 8 | 8 | ND | 18 | ND | 6.9 | 7 | ND | 47 | 51 | ND | 12 | 12 | 13 | ND | 8.8 | 10 | ND | 450 | 490 | ND | ND | 9 | 5 | ND | 12 | 11 | ND | 14 | 30 | 55 | 13 | 16 | 7 | 7 | 6 | ND | 27 | ND | 120 | 120 | 35 | ND | 74 | 52 | 7 | 19 | 61 | 69 | - | 114 | 15 | ND | 4230 | 6 | ND | - | ND
Cadmium (Cd) | ug/L | 5 |  | 0.3 | ND | ND | 0.032 | ND | ND | ND | ND | ND | 0.041 | ND | ND | ND | ND | ND | ND | ND | ND | ND | ND | ND | ND | ND | ND | ND | ND | ND | 0.042 | ND | ND | ND | ND | ND | ND | ND | ND | ND | ND | ND | ND | ND | ND | ND | ND | ND | ND | ND | ND | ND | ND | ND | ND | ND | ND | ND | ND | ND | ND | ND | ND | ND | ND | ND | ND | ND | ND | 0.04 | ND | ND | ND | 0.097 | ND | ND | ND | 0.01 | ND | ND | ND | ND | ND | ND | ND | ND | - | ND | ND | 0.011 | 0.55 | - | ND | - | ND
Chromium (Cr) | ug/L | 50 |  | 2 | ND | ND | 1.6 | ND | ND | ND | ND | ND | ND (1) | ND | ND | 1.4 | ND | ND | ND | ND | ND | ND | ND | ND | ND (1) | ND | ND | ND | ND | ND | ND (1) | ND | ND | ND | ND | ND | ND | ND | ND | ND | ND | ND | ND | ND | ND | ND | ND | ND | ND | ND | 1 | ND | ND | ND | ND | ND | ND | ND | ND | ND | ND | ND | ND | ND | ND | ND | ND | ND | ND | 2 | ND | ND | ND | ND | ND | ND | ND | ND | ND | ND | ND | ND | ND | ND | ND | ND | - | ND (1) | 2 | ND | ND | ND | ND | - | ND
Cobalt (Co) | ug/L |  | - | 1 | 3 | 1 | 0.48 | ND | ND | ND | ND | ND | 0.4 | ND | 2 | ND | ND | ND | ND | ND | ND | ND | ND | ND | ND (0.4) | ND | ND | ND | ND | ND | ND (0.4) | ND | ND | ND | ND | ND | ND | ND | 1 | ND | ND | ND | ND | ND | ND | ND | ND | ND | ND | ND | ND | ND | ND | ND | ND | ND | ND | ND | ND | ND | ND | ND | ND | ND | ND | ND | ND | ND | ND | ND | ND | ND | 4 | 3 | ND | ND | ND | ND | ND | ND | ND | ND | ND | ND | ND | ND | - | ND (0.4) | ND | ND | 11.5 | ND | ND | - | ND
Copper (Cu) | ug/L | 2000 | 1000AO | 2 | 3 | ND | 2.7 | ND | ND | ND | ND | 10 | ND | ND | ND | ND | 7 | ND | ND | 6 | ND | ND | ND | ND | ND | ND | ND | ND | ND | ND | ND | 7 | ND | ND | ND | ND | ND | ND | ND | ND | ND | ND | 37 | ND | ND | ND | ND | ND | ND | ND | ND | ND | ND | ND | ND | ND | ND | ND | ND | ND | ND | ND | ND | ND | ND | ND | ND | ND | ND | 3 | ND | ND | ND | ND | ND | ND | ND | ND | ND | ND | ND | ND | ND | ND | ND | ND | ND | ND | 3 | ND | ND | ND | ND | 30 | ND
Iron (Fe) | ug/L |  | 300 AO | 50 | 8700 | 4300 | 4020 | ND | ND | 190 | ND | ND | 614 | 230 | 20000 | 33000 | ND | ND | ND | ND | ND | ND | ND | ND | 51 | ND | ND | 59 | ND | 410 | 585 | 80 | 250 | 1600 | 85 | 4900 | 510 | ND | ND | 1800 | 77 | 190 | ND | ND | 140 | 4900 | 4600 | 3700 | ND | ND | ND | 63 | 27000 | 26000 | 30000 | ND | ND | ND | 280 | 180 | 160 | 220 | ND | ND | 57 | 87 | ND | 160 | ND | ND | ND | ND | 8700 | 9600 | 150 | 190 | ND | ND | 140 | 99 | 59 | ND | ND | ND | 150 | ND | ND | ND | 460 | 9400 | 734 | 1700 | 4200 | 100 | 100
Lead (Pb) | ug/L | 5 |  | 0.5 | 1.7 | ND | 0.97 | ND | ND | ND | 2.3 | 0.7 | ND | ND | ND | ND | ND | ND | ND | 0.6 | ND | ND | ND | ND | ND | ND | ND | ND | ND | 45 | 72.9 | ND | ND | ND | ND | 0.6 | ND | ND | ND | ND | ND | ND | ND | ND | ND | ND | ND | ND | ND | 1 | ND | ND | ND | ND | ND | ND | ND | ND | ND | ND | ND | ND | ND | ND | ND | ND | ND | ND | ND | 0.6 | ND | ND | 1.5 | ND | ND | ND | ND | ND | 0.7 | ND | ND | ND | ND | ND | ND | ND | ND | ND | 0.2 | ND | ND | 0.2 | ND | - | ND
Manganese (Mn) | ug/L | 120 | 20AO | 2 | 140 | 84 | 70.2 | ND | ND | 140 | 15 | 14 | 92.8 | 14 | 1300 | 480 | 42 | 48 | 300 | 360 | 7.9 | 25 | 16 | 32 | 26.9 | 21 | ND | 27 | ND | 12 | 21.9 | 630 | 830 | 1200 | 8 | 27 | 40 | 37 | 100 | 92 | 160 | 82 | 13 | 10 | 72 | 60 | 52 | 100 | 110 | 93 | 95 | 44 | 440 | 460 | 490 | 5 | ND | ND | 17 | 330 | 350 | 320 | 3 | ND | 18 | 20 | 2 | 32 | ND | 3 | ND | ND | 770 | 570 | 150 | 140 | 35 | 16 | 60 | 32 | 16 | 8.9 | ND | 2 | 160 | 42 | 26 | 3.3 | 22 | 390 | 8160 | 200 | 1400 | ND | 27
Mercury (Hg) | ug/L | 1 |  | 0.01 | - | ND | ND | - | ND | ND | - | ND | 0.018 | - | ND | 0.08 | ND | ND | ND | - | ND | ND | - | ND | ND | - | ND | ND | - | 0.01 | 0.033 | - | ND | ND | ND | ND | ND | ND | ND | ND | ND | ND | - | ND | ND | ND | ND | ND | - | 0.02 | ND | ND | - | ND | ND | ND | ND | ND | ND | ND | ND | ND | ND | ND | ND | ND | ND | ND | ND | ND | ND | ND | ND | 0.017 | 0.01 | ND | 0.01 | ND | ND | ND | ND | ND | ND | ND | 0.01 | ND | - | ND | - | ND | 0.013 | - | ND | - | ND
Molybdenum (Mo) | ug/L |  | - | 2 | ND | ND | ND | ND | ND | 5.7 | ND | ND | ND | ND | ND | ND | 3 | ND | 3 | ND | ND | ND | ND | ND | ND | 8 | 4 | ND | ND | ND | ND | ND | ND | ND | 3 | 3 | ND | ND | ND | ND | ND | 2.7 | ND | ND | ND | ND | ND | ND | 4 | 4 | 4 | 5.2 | ND | ND | ND | ND | ND | ND | ND | ND | ND | ND | 50 | 56 | ND | ND | ND | ND | ND | ND | ND | ND | ND | ND | 6 | 5.7 | 5 | ND | 3 | 2.5 | 3 | ND | ND | ND | 15 | 17 | - | 7.3 | ND | ND | 25 | ND | ND | - | ND
Nickel (Ni) | ug/L |  | - | 2 | 4 | 2 | ND | ND | ND | ND | 3 | 2 | ND | ND | ND | ND | ND | ND | ND | ND | ND | ND | ND | ND | ND | ND | ND | ND | ND | ND | ND | ND | ND | ND | ND | ND | ND | ND | 3 | ND | ND | ND | ND | ND | ND | ND | ND | ND | ND | ND | ND | ND | ND | ND | ND | ND | ND | ND | ND | ND | ND | ND | ND | ND | ND | ND | ND | ND | ND | ND | ND | ND | 5 | 7.6 | ND | ND | ND | ND | ND | ND | ND | ND | ND | ND | ND | ND | - | ND | 2 | ND | ND | 2 | ND | - | ND
Selenium (Se) | ug/L | 50 |  | 2 | ND | ND | ND (1) | ND | ND | ND | ND | ND | ND (1) | ND | ND | ND | ND | ND | ND | ND | ND | ND | ND | ND | ND (1) | ND | ND | ND | ND | ND | ND (1) | ND | ND | ND | ND | ND | ND | ND | ND | ND | ND | ND | ND | ND | ND | ND | ND | ND | ND | ND | ND | ND | ND | ND | ND | ND | ND | ND | ND | ND | ND | ND | ND | ND | ND | ND | ND | ND | 2 | 5 | ND | ND | ND | ND | ND | ND | ND | ND | ND | ND | ND | ND | ND | ND | ND | ND | - | ND (1) | ND | ND | ND | ND | ND | - | ND
Silver (Ag) | ug/L |  | - | 0.5 | ND | ND | ND (0.1) | ND | ND | ND | ND | ND | ND (0.1) | ND | ND | ND | ND | ND | ND | ND | ND | ND | ND | ND | ND (0.1) | ND | ND | ND | ND | ND | ND (0.1) | ND | ND | ND | ND | ND | ND | ND | ND | ND | ND | ND | ND | ND | ND | ND | ND | ND | ND | ND | ND | ND | ND | ND | ND | ND | ND | ND | ND | ND | ND | ND | ND | ND | ND | ND | ND | ND | ND | ND | ND | ND | ND | ND | ND | ND | ND | ND | ND | ND | ND | ND | ND | ND | ND | ND | - | ND (0.1) | ND | ND | ND | ND | ND | - | ND
Strontium (Sr) | ug/L | 7000 |  | 5 | 9 | ND | 2.8 | 150 | 150 | 100 | 160 | 120 | 157 | 110 | 67 | 35 | 2400 | 2600 | 2000 | 230 | 110 | 95 | 1100 | 1400 | 1380 | 1100 | 520 | 100 | 210 | 260 | 256 | 230 | 180 | 79 | 180 | 180 | 63 | 64 | 71 | 66 | 170 | 160 | 19 | 20 | 42 | 36 | 35 | 31 | 59 | 61 | 71 | 43 | 91 | 92 | 91 | 15000 | 14000 | 27 | 18 | 77 | 58 | 56 | 58 | 58 | 22 | 20 | 22 | 48 | 280 | 250 | 420 | 420 | 11 | 15 | 99 | 100 | 39 | 50 | 100 | 88 | 62 | 21 | 61 | 200 | 71 | 39 | - | 39.2 | 960 | 550 | 7060 | 16 | 55 | - | 88
Thallium (Tl) | ug/L |  | - | 0.1 | ND | ND | ND | ND | ND | ND | ND | ND | ND | ND | ND | ND | ND | ND | ND | ND | ND | ND | ND | ND | ND | ND | ND | ND | ND | ND | ND | ND | ND | ND | ND | ND | ND | ND | ND | ND | ND | ND | ND | ND | ND | ND | ND | ND | ND | ND | ND | ND | ND | ND | ND | ND | ND | ND | ND | ND | ND | ND | ND | ND | ND | ND | ND | ND | ND | ND | ND | ND | ND | ND | ND | ND | ND | ND | ND | ND | ND | ND | ND | ND | ND | ND | - | ND | ND | ND | ND | ND | ND | - | ND
Tin (Sn) | ug/L |  | - | 2 | ND | ND | ND | ND | ND | ND | ND | ND | ND | ND | ND | ND | ND | ND | ND | ND | ND | ND | ND | ND | ND | ND | ND | ND | ND | ND | ND | ND | ND | ND | ND | ND | ND | ND | ND | ND | 2 | ND | ND | ND | ND | ND | ND | ND | ND | ND | ND | ND | ND | ND | ND | ND | ND | ND | ND | ND | ND | ND | ND | ND | ND | ND | ND | ND | ND | ND | ND | ND | ND | ND | ND | ND | ND | ND | ND | ND | ND | ND | ND | ND | ND | ND | - | ND | ND | ND | ND | ND | ND | - | ND
Titanium (Ti) | ug/L |  | - | 2 | ND | ND | ND (5) | ND | ND | ND | ND | ND | ND | ND | ND | ND | ND | ND | ND | ND | ND | ND | ND | ND | ND | ND | ND | ND | ND | ND | ND (5) | ND | ND | ND | ND | 24 | ND | ND | ND | ND | ND | ND | ND | ND | ND | ND | ND | ND | ND | ND | ND | ND | ND | ND | ND | ND | ND | ND | ND | ND | ND | ND | ND | ND | ND | ND | ND | ND | ND | ND | ND | ND | ND | ND | ND | ND | ND | ND | ND | ND | ND | ND | ND | ND | 5 | ND | - | ND | - | ND | ND | - | ND | - | ND
Uranium (U) | ug/L | 20 |  | 0.1 | 0.2 | ND | ND | 1.5 | 1.4 | 0.23 | ND | ND | ND | ND | ND | ND | 0.6 | 0.72 | 1.7 | 0.3 | 0.36 | 0.3 | ND | ND | ND | 0.7 | 0.9 | 0.12 | ND | ND | ND | ND | ND | ND | 1.3 | 2.1 | 0.1 | 0.5 | 0.3 | 0.12 | 1 | 0.36 | ND | ND | ND | ND | ND | ND | 1.9 | 3.6 | 2.6 | 2 | ND | ND | ND | ND | ND | 0.58 | 0.18 | ND | ND | ND | 3.7 | 3.8 | 0.11 | ND | ND | ND | 21 | 25 | 8.4 | 9.7 | ND | ND | 0.2 | 0.23 | ND | 0.27 | 0.2 | 0.23 | ND | ND | 0.2 | 0.7 | 11 | 11 | - | 0.31 | 1.3 | 0.28 | 32.8 | ND | ND | - | 4.7
Vanadium (V) | ug/L |  | - | 2 | ND | ND | ND | 2 | 2 | ND | ND | ND | ND | ND | ND | ND | ND | ND | ND | ND | ND | ND | ND | ND | ND | ND | ND | ND | ND | ND | ND | ND | ND | ND | 2 | 17 | ND | ND | ND | ND | ND | ND | ND | ND | ND | ND | ND | ND | ND | ND | ND | ND | ND | ND | ND | ND | ND | ND | ND | ND | ND | ND | 5 | 4 | ND | ND | ND | ND | ND | ND | ND | ND | ND | ND | ND | ND | ND | ND | ND | ND | ND | ND | ND | ND | ND | ND | - | ND | ND | ND | ND | ND | ND | - | ND
Zinc (Zn) | ug/L |  | 5000 AO | 5 | 87 | 60 | 34.3 | ND | ND | ND | 7 | 24 | 5.2 | ND | ND | ND | 34 | ND | ND | 18 | ND | ND | ND | ND | 10.6 | 21 | ND | ND | 150 | 8 | ND | 6 | ND | 7.7 | ND | 8 | ND | ND | ND | ND | ND | ND | 21 | 5 | ND | 5 | ND | ND | ND | ND | ND | ND | 16 | ND | ND | ND | ND | ND | ND | ND | ND | ND | ND | ND | ND | ND | 130 | ND | ND | 16 | ND | 6 | 21 | 14 | ND | ND | ND | ND | ND | ND | ND | ND | ND | 10 | 6 | ND | ND | ND | 24 | ND | ND | 21 | ND | 10 | ND
Notes:
All guidelines are based on Health Canada MACs (Maximum Acceptable Concentrations) or Interim (I)MACs, unless otherwise indicated.
AO = Aesthetic Objective- see Health Canada Drinking Water Guidelines for details
OG = Operational Guidance - see Health Canada Drinking Water Guidelines for details
ND = not detected above Detection Limit and ND( ) = not detected above the Detection Limit shown in brackets ( )
"-" = not applicable
Shaded values exceed MAC guidelines.

## VOC
NSE Observation Wells Groundwater Quality Monitoring
Table 1C: Volatile Organic Compound (VOC) Results (ug/L)
Parameter | Drinking Water Guideline | Detection Limit | Greenwood (003) |  |  | Fraser Brook (004) |  |  | Wilmot (005) |  | Murray Siding (007) | Wolfville (010) |  |  | Monastery (028) |  |  | Point Aconi (030) |  |  | Lawrencetown (043) |  | Durham (045) |  |  | Kentville (048) |  | Sydney (050) |  |  | North Grant (054) |  |  | Stillwater (055) |  |  | Sheet Harbour (056) |  | Hayden Lake (059) |  |  | Meteghan (060) |  |  | Annapolis Royal (062) |  |  |  | Hebron (063) |  |  | Margaree (064) |  | Ingonish (065) |  | Dalem Lake (069) |  |  | Amherst (071) |  |  | Kelley River (073) |  |  | Atlanta (074) |  | Sheffield Mills (075) |  | Fall River (076) |  | West Northfield (077) |  | Musquodoboit Hbr (078) |  | Lewis Lake (079) |  | Arisaig (080) |  | Coldbrook (081) | Long Point (082) | Tatamagouche (083) |  | Pugwash (084) | St Peters (085) | Smileys Park (086) |  | Rainbow Haven (087) | Maitland (088) | Simms Settlement (089)
|  |  | 2005-11-23 | 2008-12-18 | 2011-07-06 | 2004-12-10 | 2008-12-03 | 2018-05-21 | 2006-11-29 | 2010-05-12 | 2011-11-22 | 2004-12-22 | 2008-12-18 | 2019-10-28 | 2006-12-15 | 2008-12-09 | 2016-10-24 | 2005-09-15 | 2008-12-10 | 2017-06-20 | 2008-12-05 | 2011-11-16 | 2005-10-05 | 2009-01-21 | 2018-06-27 | 2007-11-07 | 2011-07-05 | 2005-09-15 | 2008-12-11 | 2017-06-20 | 2006-12-13 | 2008-07-22 | 2018-05-21 | 2006-12-13 | 2008-12-04 | 2017-06-22 | 2008-12-05 | 2017-06-22 | 2005-06-09 | 2008-12-16 | 2018-05-19 | 2006-12-13 | 2008-12-17 | 2018-05-20 | 2005-11-09 | 2007-11-26 | 2010-06-01 | 2019-10-29 | 2005-06-09 | 2008-12-17 | 2018-05-19 | 2006-12-14 | 2008-12-10 | 2009-08-25 | 2017-06-19 | 2006-12-14 | 2008-12-11 | 2017-06-19 | 2006-12-16 | 2009-01-08 | 2019-11-04 | 2007-01-12 | 2009-06-09 | 2019-11-04 | 2007-09-03 | 2010-06-08 | 2007-09-10 | 2010-06-09 | 2008-05-20 | 2016-10-12 | 2008-06-12 | 2018-06-26 | 2008-05-22 | 2017-06-22 | 2008-07-31 | 2018-05-26 | 2009-09-08 | 2019-10-31 | 2009-08-05 | 2009-08-12 | 2008-07-21 | 2019-11-05 | 2010-12-08 | 2011-07-19 | 1993-10-08 | 2017-11-29 | 2012-06-05 | 2016-10-13 | 2016-10-13
CHLOROBENZENES
1,2-Dichlorobenzene | 200 | 0.5 | ND | ND | ND | ND | ND | ND | ND | ND | ND | ND | ND | ND | ND | ND | ND | ND | ND | ND | ND | ND | ND | ND | ND | ND | ND | ND | ND | ND | ND | ND | ND | ND | ND | ND | ND | ND | ND | ND | ND | ND | ND | ND | ND | ND | ND | ND | ND | ND | ND | ND | ND | ND | ND | ND | ND | ND | ND | ND | ND | ND | ND | ND | ND | ND | ND | ND | ND | ND | ND | ND | ND | ND | ND | ND | ND | ND | ND | ND | ND | ND | - | ND | - | ND | ND | ND | ND
1,3-Dichlorobenzene | - | 1 | ND | ND | ND | ND | ND | ND | ND | ND | ND | ND | ND | ND | ND | ND | ND | ND | ND | ND | ND | ND | ND | ND | ND | ND | ND | ND | ND | ND | ND | ND | ND | ND | ND | ND | ND | ND | ND | ND | ND | ND | ND | ND | ND | ND | ND | ND | ND | ND | ND | ND | ND | ND | ND | ND | ND | ND | ND | ND | ND | ND | ND | ND | ND | ND | ND | ND | ND | ND | ND | ND | ND | ND | ND | ND | ND | ND | ND | ND | ND | ND | - | ND | - | ND | ND | ND | ND
1,4-Dichlorobenzene | 5 | 1 | ND | ND | ND | ND | ND | ND | ND | ND | ND | ND | ND | ND | ND | ND | ND | ND | ND | ND | ND | ND | ND | ND | ND | ND | ND | ND | ND | ND | ND | ND | ND | ND | ND | ND | ND | ND | ND | ND | ND | ND | ND | ND | ND | ND | ND | ND | ND | ND | ND | ND | ND | ND | ND | ND | ND | ND | ND | ND | ND | ND | ND | ND | ND | ND | ND | ND | ND | ND | ND | ND | ND | ND | ND | ND | ND | ND | ND | ND | ND | ND | - | ND | - | ND | ND | ND | ND
Chlorobenzene | 80 | 1 | ND | ND | ND | ND | ND | ND | ND | ND | ND | ND | ND | ND | ND | ND | ND | ND | ND | ND | ND | ND | ND | ND | ND | ND | ND | ND | ND | ND | ND | ND | ND | ND | ND | ND | ND | ND | ND | ND | ND | ND | ND | ND | ND | ND | ND | ND | ND | ND | ND | ND | ND | ND | ND | ND | ND | ND | ND | ND | ND | ND | ND | ND | ND | ND | ND | ND | ND | ND | ND | ND | ND | ND | ND | ND | ND | ND | ND | ND | ND | ND | - | ND | - | ND | ND | ND | ND
VOLATILES
1,1,1-Trichloroethane | - | 1 | ND | ND | ND | ND | ND | ND | ND | ND | ND | ND | ND | ND | ND | ND | ND | ND | ND | ND | ND | ND | ND | ND | ND | ND | ND | ND | ND | ND | ND | ND | ND | ND | ND | ND | ND | ND | ND | ND | ND | ND | ND | ND | ND | ND | ND | ND | ND | ND | ND | ND | ND | ND | ND | ND | ND | ND | ND | ND | ND | ND | ND | ND | ND | ND | ND | ND | ND | ND | ND | ND | ND | ND | ND | ND | ND | ND | ND | ND | ND | ND | - | ND | - | ND | ND | ND | ND
1,1,2,2-Tetrachloroethane | - | 1 | ND | ND | ND | ND | ND | ND | ND | ND | ND | ND | ND | ND | ND | ND | ND | ND | ND | ND | ND | ND | ND | ND | ND | ND | ND | ND | ND | ND | ND | ND | ND | ND | ND | ND | ND | ND | ND | ND | ND | ND | ND | ND | ND | ND | ND | ND | ND | ND | ND | ND | ND | ND | ND | ND | ND | ND | ND | ND | ND | ND | ND | ND | ND | ND | ND | ND | ND | ND | ND | ND | ND | ND | ND | ND | ND | ND | ND | ND | ND | ND | - | ND | - | ND | ND | ND | ND
1,1,2-Trichloroethane | - | 1 | ND | ND | ND | ND | ND | ND | ND | ND | ND | ND | ND | ND | ND | ND | ND | ND | ND | ND | ND | ND | ND | ND | ND | ND | ND | ND | ND | ND | ND | ND | ND | ND | ND | ND | ND | ND | ND | ND | ND | ND | ND | ND | ND | ND | ND | ND | ND | ND | ND | ND | ND | ND | ND | ND | ND | ND | ND | ND | ND | ND | ND | ND | ND | ND | ND | ND | ND | ND | ND | ND | ND | ND | ND | ND | ND | ND | ND | ND | ND | ND | - | ND | - | ND | ND | ND | ND
1,1-Dichloroethane | - | 2 | ND | ND | ND | ND | ND | ND | ND | ND | ND | ND | ND | ND | ND | ND | ND | ND | ND | ND | ND | ND | ND | ND | ND | ND | ND | ND | ND | ND | ND | ND | ND | ND | ND | ND | ND | ND | ND | ND | ND | ND | ND | ND | ND | ND | ND | ND | ND | ND | ND | ND | ND | ND | ND | ND | ND | ND | ND | ND | ND | ND | ND | ND | ND | ND | ND | ND | ND | ND | ND | ND | ND | ND | ND | ND | ND | ND | ND | ND | ND | ND | - | ND | - | ND | ND | ND | ND
1,1-Dichloroethylene | 14 | 2 | ND | ND | ND | ND | ND | ND | ND | ND | ND | ND | ND | ND | ND | ND | ND | ND | ND | ND | ND | ND | ND | ND | ND | ND | ND | ND | ND | ND | ND | ND | ND | ND | ND | ND | ND | ND | ND | ND | ND | ND | ND | ND | ND | ND | ND | ND | ND | ND | ND | ND | ND | ND | ND | ND | ND | ND | ND | ND | ND | ND | ND | ND | ND | ND | ND | ND | ND | ND | ND | ND | ND | ND | ND | ND | ND | ND | ND | ND | ND | ND | - | ND | - | ND | ND | ND | ND
1,2-Dichloroethane | 5 | 1 | ND | ND | ND | ND | ND | ND | ND | ND | ND | ND | ND | ND | ND | ND | ND | ND | ND | ND | ND | ND | ND | ND | ND | ND | ND | ND | ND | ND | ND | ND | ND | ND | ND | ND | ND | ND | ND | ND | ND | ND | ND | ND | ND | ND | ND | ND | ND | ND | ND | ND | ND | ND | ND | ND | ND | ND | ND | ND | ND | ND | ND | ND | ND | ND | ND | ND | ND | ND | ND | ND | ND | ND | ND | ND | ND | ND | ND | ND | ND | ND | - | ND | - | ND | ND | ND | ND
1,2-Dichloropropane | - | 1 | ND | ND | ND | ND | ND | ND | ND | ND | ND | ND | ND | ND | ND | ND | ND | ND | ND | ND | ND | ND | ND | ND | ND | ND | ND | ND | ND | ND | ND | ND | ND | ND | ND | ND | ND | ND | ND | ND | ND | ND | ND | ND | ND | ND | ND | ND | ND | ND | ND | ND | ND | ND | ND | ND | ND | ND | ND | ND | ND | ND | ND | ND | ND | ND | ND | ND | ND | ND | ND | ND | ND | ND | ND | ND | ND | ND | ND | ND | ND | ND | - | ND | - | ND | ND | ND | ND
Benzene | 5 | 1 | ND | ND | ND | ND | ND | ND | ND | ND | ND | ND | ND | ND | ND | ND | ND | ND | ND | ND | ND | ND | ND | ND | ND | ND | ND | ND | ND | ND | ND | ND | ND | ND | ND | ND | ND | ND | ND | ND | ND | ND | ND | ND | ND | ND | ND | ND | ND | ND | ND | ND | ND | ND | ND | ND | ND | ND | ND | ND | ND | ND | ND | ND | ND | ND | ND | ND | ND | ND | ND | ND | ND | ND | ND | ND | ND | ND | ND | ND | ND | ND | - | ND | - | ND | ND | ND | ND
Bromodichloromethane | 16 | 1 | ND | ND | ND | ND | ND | ND | ND | ND | ND | ND | ND | ND | ND | ND | ND | ND | ND | ND | ND | ND | ND | ND | ND | ND | ND | ND | ND | ND | ND | ND | ND | ND | ND | ND | ND | ND | ND | ND | ND | ND | ND | ND | ND | ND | ND | ND | ND | ND | ND | ND | ND | ND | ND | ND | ND | ND | ND | ND | ND | ND | ND | ND | ND | ND | ND | ND | ND | ND | ND | ND | ND | ND | ND | ND | ND | ND | ND | ND | ND | ND | - | ND | - | ND | ND | ND | ND
Bromoform | 100 | 1 | ND | ND | ND | ND | ND | ND | ND | ND | ND | ND | ND | ND | ND | ND | ND | ND | ND | ND | ND | ND | ND | ND | ND | ND | ND | ND | ND | ND | ND | ND | ND | ND | ND | ND | ND | ND | ND | ND | ND | ND | ND | ND | ND | ND | ND | ND | ND | ND | ND | ND | ND | ND | ND | ND | ND | ND | ND | ND | ND | ND | ND | ND | ND | ND | ND | ND | ND | ND | ND | ND | ND | ND | ND | ND | ND | ND | ND | ND | ND | ND | - | ND | - | ND | ND | ND | ND
Bromomethane | - | 8 | ND | ND | ND | ND | ND | ND | ND | ND | ND | ND | ND | ND | ND | ND | ND | ND | ND | ND | ND | ND | ND | ND | ND | ND | ND | ND | ND | ND | ND | ND | ND | ND | ND | ND | ND | ND | ND | ND | ND | ND | ND | ND | ND | ND | ND | ND | ND | ND | ND | ND | ND | ND | ND | ND | ND | ND | ND | ND | ND | ND | ND | ND | ND | ND | ND | ND | ND | ND | ND | ND | ND | ND | ND | ND | ND | ND | ND | ND | ND | ND | - | ND | - | ND | ND | ND | ND
Carbon Tetrachloride | 5 | 1 | ND | ND | ND | ND | ND | ND | ND | ND | ND | ND | ND | ND | ND | ND | ND | ND | ND | ND | ND | ND | ND | ND | ND | ND | ND | ND | ND | ND | ND | ND | ND | ND | ND | ND | ND | ND | ND | ND | ND | ND | ND | ND | ND | ND | ND | ND | ND | ND | ND | ND | ND | ND | ND | ND | ND | ND | ND | ND | ND | ND | ND | ND | ND | ND | ND | ND | ND | ND | ND | ND | ND | ND | ND | ND | ND | ND | ND | ND | ND | ND | - | ND | - | ND | ND | ND | ND
Chloroethane | - | 8 | ND | ND | ND | ND | ND | ND | ND | ND | ND | ND | ND | ND | ND | ND | ND | ND | ND | ND | ND | ND | ND | ND | ND | ND | ND | ND | ND | ND | ND | ND | ND | ND | ND | ND | ND | ND | ND | ND | ND | ND | ND | ND | ND | ND | ND | ND | ND | ND | ND | ND | ND | ND | ND | ND | ND | ND | ND | ND | ND | ND | ND | ND | ND | ND | ND | ND | ND | ND | ND | ND | ND | ND | ND | ND | ND | ND | ND | ND | ND | ND | - | ND | - | ND | ND | ND | ND
Chloroform | 100 | 1 | ND | ND | ND | ND | ND | ND | ND | ND | ND | ND | ND | ND | ND | ND | ND | ND | ND | ND | ND | ND | ND | ND | ND | ND | ND | ND | ND | ND | ND | ND | ND | ND | ND | ND | ND | ND | 3.2 | ND | ND | ND | ND | ND | ND (2) | ND | ND | ND | ND | ND | ND | ND | ND | ND | ND | ND | ND | ND | ND | ND | ND | ND | ND | ND | ND | ND | ND | ND | ND | ND | ND | ND | ND | ND | ND | ND | ND | ND | ND | ND | ND | ND | - | ND | - | ND | ND | ND | ND
Chloromethane | - | 8 | ND | ND | ND | ND | ND | ND | ND | ND | ND | ND | ND | ND | ND | ND | ND | ND | ND | ND | ND | ND | ND | ND | ND | ND | ND | ND | ND | ND | ND | ND | ND | ND | ND | ND | ND | ND | ND | ND | ND | ND | ND | ND | ND | ND | ND | ND | ND | ND | ND | ND | ND | ND | ND | ND | ND | ND | ND | ND | ND | ND | ND | ND | ND | ND | ND | ND | ND | ND | ND | ND | ND | ND | ND | ND | ND | ND | ND | ND | ND | ND | - | ND | - | ND | ND | ND | ND
cis-1,2-Dichloroethylene | - | 2 | ND | ND | ND | ND | ND | ND | ND | ND | ND | ND | ND | ND | ND | ND | ND | ND | ND | ND | ND | ND | ND | ND | ND | ND | ND | ND | ND | ND | ND | ND | ND | ND | ND | ND | ND | ND | ND | ND | ND | ND | ND | ND | ND | ND | ND | ND | ND | ND | ND | ND | ND | ND | ND | ND | ND | ND | ND | ND | ND | ND | ND | ND | ND | ND | ND | ND | ND | ND | ND | ND | ND | ND | ND | ND | ND | ND | ND | ND | ND | ND | - | ND | - | ND | ND | ND | ND
cis-1,3-Dichloropropene | - | 2 | ND | ND | ND | ND | ND | ND | ND | ND | ND | ND | ND | ND | ND | ND | ND | ND | ND | ND | ND | ND | ND | ND | ND | ND | ND | ND | ND | ND | ND | ND | ND | ND | ND | ND | ND | ND | ND | ND | ND | ND | ND | ND | ND | ND | ND | ND | ND | ND | ND | ND | ND | ND | ND | ND | ND | ND | ND | ND | ND | ND | ND | ND | ND | ND | ND | ND | ND | ND | ND | ND | ND | ND | ND | ND | ND | ND | ND | ND | ND | ND | - | ND | - | ND | ND | ND | ND
Dibromochloromethane | 100 | 1 | ND | ND | ND | ND | ND | ND | ND | ND | ND | ND | ND | ND | ND | ND | ND | ND | ND | ND | ND | ND | ND | ND | ND | ND | ND | ND | ND | ND | ND | ND | ND | ND | ND | ND | ND | ND | ND | ND | ND | ND | ND | ND | ND | ND | ND | ND | ND | ND | ND | ND | ND | ND | ND | ND | ND | ND | ND | ND | ND | ND | ND | ND | ND | ND | ND | ND | ND | ND | ND | ND | ND | ND | ND | ND | ND | ND | ND | ND | ND | ND | - | ND | - | ND | ND | ND | ND
Ethylbenzene | 2.4 AO | 1 | ND | ND | ND | ND | ND | ND | ND | ND | ND | ND | ND | ND | ND | ND | ND | ND | ND | ND | ND | ND | ND | ND | ND | ND | ND | ND | ND | ND | ND | ND | ND | ND | ND | ND | ND | ND | ND | ND | ND | ND | ND | ND | ND | ND | ND | ND | ND | ND | ND | ND | ND | ND | ND | ND | ND | ND | ND | ND | ND | ND | ND | ND | ND | ND | ND | ND | ND | ND | ND | ND | ND | ND | ND | ND | ND | ND | ND | ND | ND | ND | - | ND | - | ND | ND | ND | ND
Ethylene Dibromide | - | 1 | ND | ND | ND | ND | ND | ND | ND | ND | ND | ND | ND | ND | ND | ND | ND | ND | ND | ND | ND | ND | ND | ND | ND | ND | ND | ND | ND | ND | ND | ND | ND | ND | ND | ND | ND | ND | ND | ND | ND | ND | ND | ND | ND | ND | ND | ND | ND | ND | ND | ND | ND | ND | ND | ND | ND | ND | ND | ND | ND | ND | ND | ND | ND | ND | ND | ND | ND | ND | ND | ND | ND | ND | ND | ND | ND | ND | ND | ND | ND | ND | - | ND | - | ND | ND | ND | ND
Methylene Chloride(Dichloromethane) | - | 3 | ND | ND | ND | ND | ND | ND | ND | ND | ND | ND | ND | ND | ND | ND | ND | ND | ND | ND | ND | ND | ND | ND | ND | ND | ND | ND | ND | ND | ND | ND | ND | ND | ND | ND | ND | ND | ND | ND | ND | ND | ND | ND | ND | ND | ND | ND | ND | ND | ND | ND | ND | ND | ND | ND | ND | ND | ND | ND | ND | ND | ND | ND | ND | ND | ND | ND | ND | ND | ND | ND | ND | ND | ND | ND | ND | ND | ND | ND | ND | ND | - | ND | - | ND | ND | ND | ND
Methyl t-butyl ether (MTBE) | 15 AO | 2 | - | - | - | - | - | ND | - | - | - | - | - | ND | - | - | ND | - | - | ND | - | - | - | - | ND | - | - | - | - | ND | - | - | ND | - | - | ND | - | ND | - | - | ND | - | - | ND | - | - | - | ND | - | - | ND | - | - | - | ND | - | - | ND | - | - | ND | - | - | ND | - | - | - | - | - | ND | - | ND | - | ND | - | ND | - | ND | - | - | - | ND | - | - | - | ND | - | ND | ND
o-Xylene | 300 AO | 1 | ND | ND | ND | ND | ND | ND | ND | ND | ND | ND | ND | ND | ND | ND | ND | ND | ND | ND | ND | ND | ND | ND | ND | ND | ND | ND | ND | ND | ND | ND | ND | ND | ND | ND | ND | ND | ND | ND | ND | ND | ND | ND | ND | ND | ND | ND | ND | ND | ND | ND | ND | ND | ND | ND | ND | ND | ND | ND | ND | ND | ND | ND | ND | ND | ND | ND | ND | ND | ND | ND | ND | ND | ND | ND | ND | ND | ND | ND | ND | ND | - | ND | - | ND | ND | ND | ND
p+m-Xylene | 300 AO | 2 | ND | ND | ND | ND | ND | ND | ND | ND | ND | ND | ND | ND | ND | ND | ND | ND | ND | ND | ND | ND | ND | ND | ND | ND | ND | ND | ND | ND | ND | ND | ND | ND | ND | ND | ND | ND | ND | ND | ND | ND | ND | ND | ND | ND | ND | ND | ND | ND | ND | ND | ND | ND | ND | ND | ND | ND | ND | ND | ND | ND | ND | ND | ND | ND | ND | ND | ND | ND | ND | ND | ND | ND | ND | ND | ND | ND | ND | ND | ND | ND | - | ND | - | ND | ND | ND | ND
Styrene | - | 1 | ND | ND | ND | ND | ND | ND | ND | ND | ND | ND | ND | ND | ND | ND | ND | ND | ND | ND | ND | ND | ND | ND | ND | ND | ND | ND | ND | ND | ND | ND | ND | ND | ND | ND | ND | ND | ND | ND | ND | ND | ND | ND | ND | ND | ND | ND | ND | ND | ND | ND | ND | ND | ND | ND | ND | ND | ND | ND | ND | ND | ND | ND | ND | ND | ND | ND | ND | ND | ND | ND | ND | ND | ND | ND | ND | ND | ND | ND | ND | ND | - | ND | - | ND | ND | ND | ND
Tetrachloroethylene | 30 | 1 | ND | ND | ND | ND | ND | ND | ND | ND | ND | ND | ND | ND | ND | ND | ND | ND | ND | ND | ND | ND | ND | ND | ND | ND | ND | ND | ND | ND | ND | ND | ND | ND | ND | ND | ND | ND | ND | ND | ND | ND | ND | ND | ND | ND | ND | ND | ND | ND | ND | ND | ND | ND | ND | ND | ND | ND | ND | ND | ND | ND | ND | ND | ND | ND | ND | ND | ND | ND | ND | ND | ND | ND | ND | ND | ND | ND | ND | ND | ND | ND | - | ND | - | ND | ND | ND | ND
Toluene | 24 AO | 1 | ND | ND | ND | ND | ND | ND | ND | ND | ND | ND | ND | ND | ND | ND | ND | ND | ND | ND | ND | ND | ND | ND | ND | ND | ND | ND | ND | ND | ND | ND | ND | 1 | ND | ND | ND | ND | ND | ND | ND | ND | ND | ND | 2 | 1 | ND | ND | ND | ND | ND | ND | ND | ND | ND | ND | ND | ND | ND | ND | ND | ND | ND | ND | ND | ND | ND | ND | ND | ND | ND | ND | ND | ND | ND | ND | 2 | ND | ND | 2 | ND | ND | - | ND | - | ND | ND | ND | ND
Total Trihalomethanes | 100 | 1 | - | - | - | - | - | ND | - | - | - | - | - | ND | - | - | ND | - | - | ND | - | - | - | - | ND | - | - | - | - | ND | - | - | ND | - | - | ND | - | ND | - | - | ND | - | - | ND | - | - | - | ND | - | - | ND | - | - | - | ND | - | - | ND | - | - | ND | - | - | ND | - | - | - | - | - | ND | - | ND | - | ND | - | ND | - | ND | - | - | - | ND | - | - | - | ND | - | ND | ND
Total Xylenes | 300 AO | 1 | - | - | - | - | - | ND | - | - | - | - | - | ND | - | - | ND | - | - | ND | - | - | - | - | ND | - | - | - | - | ND | - | - | ND | - | - | ND | - | ND | - | - | ND | - | - | ND | - | - | - | ND | - | - | ND | - | - | - | ND | - | - | ND | - | - | ND | - | - | ND | - | - | - | - | - | ND | - | ND | - | ND | - | ND | - | ND | - | - | - | ND | - | - | - | ND | - | ND | ND
trans-1,2-Dichloroethylene | - | 2 | ND | ND | ND | ND | ND | ND | ND | ND | ND | ND | ND | ND | ND | ND | ND | ND | ND | ND | ND | ND | ND | ND | ND | ND | ND | ND | ND | ND | ND | ND | ND | ND | ND | ND | ND | ND | ND | ND | ND | ND | ND | ND | ND | ND | ND | ND | ND | ND | ND | ND | ND | ND | ND | ND | ND | ND | ND | ND | ND | ND | ND | ND | ND | ND | ND | ND | ND | ND | ND | ND | ND | ND | ND | ND | ND | ND | ND | ND | ND | ND | - | ND | - | ND | ND | ND | ND
trans-1,3-Dichloropropene | - | 1 | ND | ND | ND | ND | ND | ND | ND | ND | ND | ND | ND | ND | ND | ND | ND | ND | ND | ND | ND | ND | ND | ND | ND | ND | ND | ND | ND | ND | ND | ND | ND | ND | ND | ND | ND | ND | ND | ND | ND | ND | ND | ND | ND | ND | ND | ND | ND | ND | ND | ND | ND | ND | ND | ND | ND | ND | ND | ND | ND | ND | ND | ND | ND | ND | ND | ND | ND | ND | ND | ND | ND | ND | ND | ND | ND | ND | ND | ND | ND | ND | - | ND | - | ND | ND | ND | ND
Trichloroethylene | 5 | 1 | ND | ND | ND | ND | ND | ND | ND | ND | ND | ND | ND | ND | ND | ND | ND | ND | ND | ND | ND | ND | ND | ND | ND | ND | ND | ND | ND | ND | ND | ND | ND | ND | ND | ND | ND | ND | ND | ND | ND | ND | ND | ND | ND | ND | ND | ND | ND | ND | ND | ND | ND | ND | ND | ND | ND | ND | ND | ND | ND | ND | ND | ND | ND | ND | ND | ND | ND | ND | ND | ND | ND | ND | ND | ND | ND | ND | ND | ND | ND | ND | - | ND | - | ND | ND | ND | ND
Trichlorofluoromethane (FREON 11) | - | 8 | ND | ND | ND | ND | ND | ND | ND | ND | ND | ND | ND | ND | ND | ND | ND | ND | ND | ND | ND | ND | ND | ND | ND | ND | ND | ND | ND | ND | ND | ND | ND | ND | ND | ND | ND | ND | ND | ND | ND | ND | ND | ND | ND | ND | ND | ND | ND | ND | ND | ND | ND | ND | ND | ND | ND | ND | ND | ND | ND | ND | ND | ND | ND | ND | ND | ND | ND | ND | ND | ND | ND | ND | ND | ND | ND | ND | ND | ND | ND | ND | - | ND | - | ND | ND | ND | ND
Vinyl Chloride | 2 | 1 | ND | ND | ND | ND | ND | ND | ND | ND | ND | ND | ND | ND | ND | ND | ND | ND | ND | ND | ND | ND | ND | ND | ND | ND | ND | ND | ND | ND | ND | ND | ND | ND | ND | ND | ND | ND | ND | ND | ND | ND | ND | ND | ND | ND | ND | ND | ND | ND | ND | ND | ND | ND | ND | ND | ND | ND | ND | ND | ND | ND | ND | ND | ND | ND | ND | ND | ND | ND | ND | ND | ND | ND | ND | ND | ND | ND | ND | ND | ND | ND | - | ND | - | ND | ND | ND | ND
Notes:
All guidelines are health-based MACs or IMACs, unless otherwise indicated.
AO = Aesthetic Objective.
ND = not detected above Detection Limit
ND( ) = not detected at the elevated Detection Limit shown in brackets ( )
Shaded values exceed guidelines.
"-" indicates no data available. Note that Methyl t-butyl ether (MTBE), Total Trihalomethanes and Total Xylenes were added to the laboratory parameter package for samples following 2015

## Pesticides (new post-2016)
NSE Observation Wells Groundwater Quality Monitoring
Table 1D: Pesticide Results Post-2016
Parameter | Drinking Water Guideline ug/L | Detection Limit (ug/L) | Greenwood (003) | Fraser Brook (004) | Wilmot (005) | Murray Siding (007) | Wolfville (010) | Monastery (028) | Point Aconi (030) | Lawrencetown (043) | Durham (045) | Kentville (048) | Sydney (050) | North Grant (054) | Stillwater (055) | Sheet Harbour (056) | Hayden Lake (059) | Meteghan (060) | Annapolis Royal (062) | Hebron (063) | Margaree (064) | Ingonish (065) | Dalem Lake (069) | Amherst (071) | Kelley River (073) | Atlanta (074) | Sheffield Mills (075) | Fall River (076) | West Northfield (077) | Musquodoboit Hbr (078) | Lewis Lake (079) | Arisaig (080) | Coldbrook (081) | Long Point (082) | Tatamagouche (083) | St. Peters (085) | Smiley's Park (086) | Rainbow Haven (087) | Maitland (088) | Simms Settlement (089)
|  |  |  | 2018-06-21 |  |  | 2019-10-28 | 2016-10-24 | 2017-06-20 |  | 2018-06-27 |  | 2017-06-20 | 2018-06-26 | 2017-06-22 | 2017-06-22 | 2018-06-19 | 2018-06-20 | 2019-10-29 | 2018-06-19 |  | 2017-06-19 | 2017-06-19 | 2019-11-04 | 2019-11-04 |  |  | 2016-10-12 | 2018-06-26 | 2017-06-22 | 2018-06-26 | 2019-10-31 |  |  | 2019-11-05 |  | 2017-11-29 |  | 2016-10-13 | 2016-10-13
2,4-D | 100 | 0.5 |  | ND |  |  | ND | ND | ND |  | ND |  | ND | ND | ND | ND | ND | ND | ND | ND |  | ND | ND | ND | ND |  |  | ND | ND | ND | ND | ND |  |  | ND |  | ND |  | ND | ND
Atrazine | 5 | 0.03 |  | ND |  |  | ND | ND | ND |  | ND |  | ND | ND | ND | ND | ND | ND | ND | ND |  | ND | ND | ND | ND |  |  | ND | ND | ND | ND | ND |  |  | ND |  | ND |  | ND | ND
Azinphos-methyl | 20 | 0.03 |  | ND |  |  | ND | ND | ND |  | ND |  | ND | ND | ND | ND | ND | ND | ND | ND |  | ND | ND | ND | ND |  |  | ND | ND | ND | ND | ND |  |  | ND |  | ND |  | ND | ND
Azoxystrobin | - | 0.02 |  | ND |  |  | ND | ND | ND |  | ND |  | ND | ND | ND | ND | ND | ND | ND | ND |  | ND | ND | ND | ND |  |  | ND | ND | ND | ND | ND |  |  | ND |  | ND |  | ND | ND
Carbofuran | 90 | 0.02 |  | ND |  |  | ND | ND | ND |  | ND |  | ND | ND | ND | ND | ND | ND | ND | ND |  | ND | ND | ND | ND |  |  | ND | ND | ND | ND | ND |  |  | ND |  | ND |  | ND | ND
Chlorantraniliprole | - | 0.02 |  | ND |  |  | ND | ND | ND |  | ND |  | ND | ND | ND | ND | ND | ND | ND | ND |  | ND | ND | ND | ND |  |  | ND | ND | ND | ND | ND |  |  | ND |  | ND |  | ND | ND
Chlorothalonil | - | 0.02 |  | ND |  |  | ND | ND | ND |  | ND |  | ND | ND | ND | ND | ND | ND | ND | ND |  | ND | ND | ND | ND |  |  | ND | ND | ND | ND | ND |  |  | ND |  | ND |  | ND | ND
Chlorpyrifos | 90 | 0.01 |  | ND |  |  | ND | ND | ND |  | ND |  | ND | ND | ND | ND | ND | ND | ND | ND |  | ND | ND | ND | ND |  |  | ND | ND | ND | ND | ND |  |  | ND |  | ND |  | ND | ND
Clothianidin | - | 0.01 |  | ND |  |  | ND | ND | ND |  | ND |  | ND | ND | ND | ND | ND | ND | ND | ND |  | ND | ND | ND | ND |  |  | ND | ND | ND | ND | ND |  |  | ND |  | ND |  | ND | ND
Cypermethrin | - | 0.01 |  | ND |  |  | ND | ND | ND |  | ND |  | ND | ND | ND | ND | ND | ND | ND | ND |  | ND | ND | ND | ND |  |  | ND | ND | ND | ND | ND |  |  | ND |  | ND |  | ND | ND
Dimethoate | 20 | 0.04 |  | ND |  |  | ND | ND | ND |  | ND |  | ND | ND | ND | ND | ND | ND | ND | ND |  | ND | ND | ND | ND |  |  | ND | ND | ND | ND | ND |  |  | ND |  | ND |  | ND | ND
Endosulfan I | - | 0.01 |  | ND |  |  | ND | ND | ND |  | ND |  | ND | ND | ND | ND | ND | ND | ND | ND |  | ND | ND | ND | ND |  |  | ND | ND | ND | ND | ND |  |  | ND |  | ND |  | ND | ND
Endosulfan II | - | 0.01 |  | ND |  |  | ND | ND | ND |  | ND |  | ND | ND | ND | ND | ND | ND | ND | ND |  | ND | ND | ND | ND |  |  | ND | ND | ND | ND | ND |  |  | ND |  | ND |  | ND | ND
Fluazifop-p-butyl | - | 0.02 |  | ND |  |  | ND | ND | ND |  | ND |  | ND | ND | ND | ND | ND | ND | ND | ND |  | ND | ND | ND | ND |  |  | ND | ND | ND | ND | ND |  |  | ND |  | ND |  | ND | ND
Fludioxonil | - | 0.01 |  | ND |  |  | ND | ND | ND |  | ND |  | ND | ND | ND | ND | ND | ND | ND | ND |  | ND | ND | ND | ND |  |  | ND | ND | ND | ND | ND |  |  | ND |  | ND |  | ND | ND
Glyphosate | 280 | 2 |  | ND |  |  | ND | ND | ND |  | ND |  | ND | ND | ND | ND | ND | ND | ND | ND |  | ND | ND | ND | ND |  |  | ND | ND | ND | ND | ND |  |  | ND |  | ND |  | ND | ND
Hexazinone | - | 0.02 |  | ND |  |  | ND | ND | ND |  | ND |  | ND | ND | ND | ND | ND | ND | ND | ND |  | ND | ND | ND | ND |  |  | ND | ND | ND | ND | ND |  |  | ND |  | ND |  | ND | ND
Imidacloprid | - | 0.02 |  | ND |  |  | ND | ND | ND |  | ND |  | ND | ND | ND | ND | ND | ND | ND | ND |  | ND | ND | ND | ND |  |  | ND | ND | ND | ND | ND |  |  | ND |  | ND |  | 0.06 | ND
Linuron | - | 0.02 |  | ND |  |  | ND | ND | ND |  | ND |  | ND | ND | ND | ND | ND | ND | ND | ND |  | ND | ND | ND | ND |  |  | ND | ND | ND | ND | ND |  |  | ND |  | ND |  | ND | ND
MCPA | 100 | 0.5 |  | ND |  |  | ND | ND | ND |  | ND |  | ND | ND | ND | ND | ND | ND | ND | ND |  | ND | ND | ND | ND |  |  | ND | ND | ND | ND | ND |  |  | ND |  | ND |  | ND | ND
Metalaxyl | - | 0.03 |  | ND |  |  | ND | ND | ND |  | ND |  | ND | ND | ND | ND | ND | ND | ND | ND |  | ND | ND | ND | ND |  |  | ND | ND | ND | ND | ND |  |  | ND |  | ND |  | ND | ND
Methamidophos | - | 5 |  | ND |  |  | ND | ND | ND |  | ND |  | ND | ND | ND | ND | ND | ND | ND | ND |  | ND | ND | ND | ND |  |  | ND | ND | ND | ND | ND |  |  | ND |  | ND |  | ND | ND
Metobromuron | - | 0.03 |  | ND |  |  | ND | ND | ND |  | ND |  | ND | ND | ND | ND | ND | ND | ND | ND |  | ND | ND | ND | ND |  |  | ND | ND | ND | ND | ND |  |  | ND |  | ND |  | ND | ND
Metribuzin | 80 | 0.03 |  | ND |  |  | ND | ND | ND |  | ND |  | ND | ND | ND | ND | ND | ND | ND | ND |  | ND | ND | ND | ND |  |  | ND | ND | ND | ND | ND |  |  | ND |  | ND |  | ND | ND
Permethrin | - | 0.01 |  | ND |  |  | ND | ND | ND |  | ND |  | ND | ND | ND | ND | ND | ND | ND | ND |  | ND | ND | ND | ND |  |  | ND | ND | ND | ND | ND |  |  | ND |  | ND |  | ND | ND
Phorate | 2 | 0.01 |  | ND |  |  | ND | ND | ND |  | ND |  | ND | ND | ND | ND | ND | ND | ND | ND |  | ND | ND | ND | ND |  |  | ND | ND | ND | ND | ND |  |  | ND |  | ND |  | ND | ND
Propiconazole | - | 0.02 |  | ND |  |  | ND | ND | ND |  | ND |  | ND | ND | ND | ND | ND | ND | ND | ND |  | ND | ND | ND | ND |  |  | ND | ND | ND | ND | ND |  |  | ND |  | ND |  | ND | ND
Rimsulfuron | - | 0.02 |  | ND |  |  | ND | ND | ND |  | ND |  | ND | ND | ND | ND | ND | ND | ND | ND |  | ND | ND | ND | ND |  |  | ND | ND | ND | ND | ND |  |  | ND |  | ND |  | ND | ND
Thiabendazole | - | 0.02 |  | ND |  |  | ND | ND | ND |  | ND |  | ND | ND | ND | ND | ND | ND | ND | ND |  | ND | ND | ND | ND |  |  | ND | ND | ND | ND | ND |  |  | ND |  | ND |  | ND | ND
Thiamethoxam | - | 0.01 |  | ND |  |  | ND | ND | ND |  | ND |  | ND | ND | ND | ND | ND | ND | ND | ND |  | ND | ND | ND | ND |  |  | ND | ND | ND | ND | ND |  |  | ND |  | ND |  | ND | ND
Thifensulfuron-methyl | - | 0.02 |  | ND |  |  | ND | ND | ND |  | ND |  | ND | ND | ND | ND | ND | ND | ND | ND |  | ND | ND | ND | ND |  |  | ND | ND | ND | ND | ND |  |  | ND |  | ND |  | ND | ND
Thiophanate-methyl | - | 0.02 |  | ND |  |  | ND | ND | ND |  | ND |  | ND | ND | ND | ND | ND | ND | ND | ND |  | ND | ND | ND | ND |  |  | ND | ND | ND | ND | ND |  |  | ND |  | ND |  | ND | ND
Tribenuron-methyl | - | 0.04 |  | ND |  |  | ND | ND | ND |  | ND |  | ND | ND | ND | ND | ND | ND | ND | ND |  | ND | ND | ND | ND |  |  | ND | ND | ND | ND | ND |  |  | ND |  | ND |  | ND | ND
Notes:
Laboratory analytical parameters were updated in 2016 to the current list
All guidelines are health-based MACs or IMACs, unless otherwise indicated.
Shaded values exceed guidelines.
Blank results indicate the observation well has not yet been sampled for this current pesticide list in the post-2016 rotation.
"-" = not applicable
ND = not detected above Detection Limit
ND( ) = not detected at the elevated Detection Limit shown in brackets ( )

## Pesticides (old)
NSE Observation Wells Groundwater Quality Monitoring
Table 1E: Pesticide Results (ug/L) - Pre-2016
Parameter | Drinking Water Guideline | Detection Limit | Greenwood (003) |  |  | Fraser Brook (004) |  | Wilmot (005) | Murray Siding (007) | Wolfville (010) |  | Monastery (028) | Point Aconi (030) |  | Lawrencetown (043) |  | Durham (045) |  | Kentville (048) |  |  | Sydney (050) |  | North Grant (054) |  | Stillwater (055) |  | Sheet Harbour (056) | Hayden Lake (059) |  | Meteghan (060) |  | Annapolis Royal (062) |  |  | Hebron (063) |  | Margaree (064) |  | Ingonish (065) | Dalem Lake (069) |  | Amherst (071) |  | Kelley River (073) |  | Atlanta (074) |  | Sheffield Mills (075) |  | Fall River (076) | West Northfield (077) | Musquodoboit Hbr (078) | Lewis Lake (079) | Arisaig (080) | Coldbrook (081) | Long Point (082) | Tatamagouche (083) | St. Peters (085)
|  |  | 2005-11-23 | 2008-12-18 | 2011-07-06 | 2004-12-10 | 2008-12-03 | 2010-05-12 | 2011-11-22 | 2004-12-22 | 2008-12-18 | 2006-12-15 | 2005-09-15 | 2008-12-10 | 2008-12-05 | 2011-11-16 | 2005-10-05 | 2009-01-21 | 2005-06-15 | 2007-11-07 | 2011-07-05 | 2005-09-15 | 2008-12-11 | 2006-12-12 | 2008-07-22 | 2006-12-12 | 2008-12-04 | 2008-12-05 | 2005-06-09 | 2008-12-16 | 2006-12-13 | 2008-12-17 | 2005-11-09 | 2007-11-26 | 2010-06-01 | 2005-06-09 | 2008-12-17 | 2006-12-14 | 2008-12-08 | 2009-08-25 | 2006-12-14 | 2008-12-11 | 2006-12-16 | 2009-01-08 | 2007-01-12 | 2009-06-09 | 2007-09-03 | 2010-06-08 | 2007-09-10 | 2010-06-09 | 2008-05-20 | 2008-06-12 | 2008-05-22 | 2008-07-31 | 2009-09-08 | 2009-08-05 | 2009-08-12 | 2008-07-21 | 2011-07-19
Herbicides
Atrazine | 5 | 0.2 | ND | ND | ND | ND | ND | ND | ND | ND | ND | ND | ND | ND | ND | ND | ND | ND | ND (1) | ND | ND | ND | ND | ND | ND | ND | ND | ND | ND (2.5) | ND | ND | ND | ND | ND | ND | ND (2.5) | ND | ND | ND | ND | ND | ND | ND | ND | ND | ND | ND | ND | ND | ND | ND | ND | ND | ND | ND | ND | ND | ND | ND
De-ethyl Atrazine |  | 0.3 | ND | ND | ND | ND | ND | ND | ND | ND | ND | ND | ND | ND | ND | ND | ND | ND | - | ND | ND | ND | ND | ND | ND | ND | ND | ND | - | ND | ND | ND | ND | ND | ND | - | ND | ND | ND | ND | ND | ND | ND | ND | ND | ND | ND | ND | ND | ND | ND | ND | ND | ND | ND | ND | ND | ND | ND
Butylate |  | 0.5 | ND | ND | ND | ND | ND | ND | ND | ND | ND | ND | ND | ND | ND | ND | ND | ND | - | ND | ND | ND | ND | ND | ND | ND | ND | ND | - | ND | ND | ND | ND | ND | ND | - | ND | ND | ND | ND | ND | ND | ND | ND | ND | ND | ND | ND | ND | ND | ND | ND | ND | ND | ND | ND | ND | ND | ND
Cyanazine | 10 | 0.5 | ND | ND | ND | ND | ND | ND | ND | ND | ND | ND | ND | ND | ND | ND | ND | ND | - | ND | ND | ND | ND | ND | ND | ND | ND | ND | - | ND | ND | ND | ND | ND | ND | - | ND | ND | ND | ND | ND | ND | ND | ND | ND | ND | ND | ND | ND | ND | ND | ND | ND | ND | ND | ND | ND | ND | ND
Desmetryn |  | 0.3 | ND | ND | ND | ND | ND | ND | ND | ND | ND | ND | ND | ND | ND | ND | ND | ND | - | ND | ND | ND | ND | ND | ND | ND | ND | ND | - | ND | ND | ND | ND | ND | ND | - | ND | ND | ND | ND | ND | ND | ND | ND | ND | ND | ND | ND | ND | ND | ND | ND | ND | ND | ND | ND | ND | ND | ND
Diphenylamine |  | 0.1 | ND | ND | ND | ND | ND | ND | ND | ND | ND | ND | ND | ND | ND | ND | ND | ND | - | ND | ND | ND | ND | ND | ND | ND | ND | ND | - | ND | ND | ND | ND | ND | ND | - | ND | ND | ND | ND | ND | ND | ND | ND | ND | ND | ND | ND | ND | ND | ND | ND | ND | ND | ND | ND | ND | ND | ND
Eptam |  | 0.5 | ND | ND | ND | ND | ND | ND | ND | ND | ND | ND | ND | ND | ND | ND | ND | ND | - | ND | ND | ND | ND | ND | ND | ND | ND | ND | - | ND | ND | ND | ND | ND | ND | - | ND | ND | ND | ND | ND | ND | ND | ND | ND | ND | ND | ND | ND | ND | ND | ND | ND | ND | ND | ND | ND | ND | ND
Ethalfluralin |  | 0.5 | ND | ND | ND | ND | ND | ND | ND | ND | ND | ND | ND | ND | ND | ND | ND | ND | - | ND | ND | ND | ND | ND | ND | ND | ND | ND | - | ND | ND | ND | ND | ND | ND | - | ND | ND | ND | ND | ND | ND | ND | ND | ND | ND | ND | ND | ND | ND | ND | ND | ND | ND | ND | ND | ND | ND | ND
Hexazinone |  | 0.1 | ND | ND | ND | ND | ND | ND | ND | ND | ND | ND | ND | ND | ND | ND | ND | ND | - | ND | ND | ND | ND | ND | ND | ND | ND | ND | - | ND | ND | ND | ND | ND | ND | - | ND | ND | ND | ND | ND | ND | ND | ND | ND | ND | ND | ND | ND | ND | ND | ND | ND | ND | ND | ND | ND | ND | ND
Metalaxyl |  | 0.3 | ND | ND | ND | ND | ND | ND | ND | ND | ND | ND | ND | ND | ND | ND | ND | ND | - | ND | ND | ND | ND | ND | ND | ND | ND | ND | - | ND | ND | ND | ND | ND | ND | - | ND | ND | ND | ND | ND | ND | ND | ND | ND | ND | ND | ND | ND | ND | ND | ND | ND | ND | ND | ND | ND | ND | ND
Metribuzin | 80 | 0.3 | ND | ND | ND | ND | ND | ND | ND | ND | ND | ND | ND | ND | ND | ND | ND | ND | - | ND | ND | ND | ND | ND | ND | ND | ND | ND | - | ND | ND | ND | ND | ND | ND | - | ND | ND | ND | ND | ND | ND | ND | ND | ND | ND | ND | ND | ND | ND | ND | ND | ND | ND | ND | ND | ND | ND | ND
Metolachlor | 50 | 0.2 | ND | ND | ND | ND | ND | ND | ND | ND | ND | ND | ND | ND | ND | ND | ND | ND | - | ND | ND | ND | ND | ND | ND | ND | ND | ND | - | ND | ND | ND | ND | ND | ND | - | ND | ND | ND | ND | ND | ND | ND | ND | ND | ND | ND | ND | ND | ND | ND | ND | ND | ND | ND | ND | ND | ND | ND
Pirimicarb |  | 0.5 | ND | ND | ND | ND | ND | ND | ND | ND | ND | ND | ND | ND | ND | ND | ND | ND | - | ND | ND | ND | ND | ND | ND | ND | ND | ND | - | ND | ND | ND | ND | ND | ND | - | ND | ND | ND | ND | ND | ND | ND | ND | ND | ND | ND | ND | ND | ND | ND | ND | ND | ND | ND | ND | ND | ND | ND
Profluralin |  | 0.5 | ND | ND | ND | ND | ND | ND | ND | ND | ND | ND | ND | ND | ND | ND | ND | ND | - | ND | ND | ND | ND | ND | ND | ND | ND | ND | - | ND | ND | ND | ND | ND | ND | - | ND | ND | ND | ND | ND | ND | ND | ND | ND | ND | ND | ND | ND | ND | ND | ND | ND | ND | ND | ND | ND | ND | ND
Prometryn |  | 0.2 | ND | ND | ND | ND | ND | ND | ND | ND | ND | ND | ND | ND | ND | ND | ND | ND | - | ND | ND | ND | ND | ND | ND | ND | ND | ND | - | ND | ND | ND | ND | ND | ND | - | ND | ND | ND | ND | ND | ND | ND | ND | ND | ND | ND | ND | ND | ND | ND | ND | ND | ND | ND | ND | ND | ND | ND
Propazine |  | 0.1 | ND | ND | ND | ND | ND | ND | ND | ND | ND | ND | ND | ND | ND | ND | ND | ND | - | ND | ND | ND | ND | ND | ND | ND | ND | ND | - | ND | ND | ND | ND | ND | ND | - | ND | ND | ND | ND | ND | ND | ND | ND | ND | ND | ND | ND | ND | ND | ND | ND | ND | ND | ND | ND | ND | ND | ND
Simazine | 10 | 0.5 | ND | ND | ND | ND | ND | ND | ND | ND | ND | ND | ND | ND | ND | ND | ND | ND | - | ND | ND | ND | ND | ND | ND | ND | ND | ND | - | ND | ND | ND | ND | ND | ND | - | ND | ND | ND | ND | ND | ND | ND | ND | ND | ND | ND | ND | ND | ND | ND | ND | ND | ND | ND | ND | ND | ND | ND
Terbuthylazine |  | 0.1 | ND | ND | ND | ND | ND | ND | ND | ND | ND | ND | ND | ND | ND | ND | ND | ND | - | ND | ND | ND | ND | ND | ND | ND | ND | ND | - | ND | ND | ND | ND | ND | ND | - | ND | ND | ND | ND | ND | ND | ND | ND | ND | ND | ND | ND | ND | ND | ND | ND | ND | ND | ND | ND | ND | ND | ND
Terbutryn |  | 0.2 | ND | ND | ND | ND | ND | ND | ND | ND | ND | ND | ND | ND | ND | ND | ND | ND | - | ND | ND | ND | ND | ND | ND | ND | ND | ND | - | ND | ND | ND | ND | ND | ND | - | ND | ND | ND | ND | ND | ND | ND | ND | ND | ND | ND | ND | ND | ND | ND | ND | ND | ND | ND | ND | ND | ND | ND
Triallate |  | 0.3 | ND | ND | ND | ND | ND | ND | ND | ND | ND | ND | ND | ND | ND | ND | ND | ND | - | ND | ND | ND | ND | ND | ND | ND | ND | ND | - | ND | ND | ND | ND | ND | ND | - | ND | ND | ND | ND | ND | ND | ND | ND | ND | ND | ND | ND | ND | ND | ND | ND | ND | ND | ND | ND | ND | ND | ND
Triadimefon |  | 0.3 | ND | ND | ND | ND | ND | ND | ND | ND | ND | ND | ND | ND | ND | ND | ND | ND | - | ND | ND | ND | ND | ND | ND | ND | ND | ND | - | ND | ND | ND | ND | ND | ND | - | ND | ND | ND | ND | ND | ND | ND | ND | ND | ND | ND | ND | ND | ND | ND | ND | ND | ND | ND | ND | ND | ND | ND
Trifluralin | 45 | 0.2 | ND | ND | ND | ND | ND | ND | ND | ND | ND | ND | ND | ND | ND | ND | ND | ND | - | ND | ND | ND | ND | ND | ND | ND | ND | ND | - | ND | ND | ND | ND | ND | ND | - | ND | ND | ND | ND | ND | ND | ND | ND | ND | ND | ND | ND | ND | ND | ND | ND | ND | ND | ND | ND | ND | ND | ND
Organochlorine Pesticides
Alachlor |  | 0.5 | ND | - | ND | ND | ND | ND | ND | ND | - | ND | ND | - | - | ND | ND | ND | - | ND | ND | ND | ND | ND | ND | ND | ND | - | - | - | ND | ND | ND | ND | ND | - | - | ND | ND | ND | ND | ND | ND | ND | ND | ND | ND | ND | ND | ND | ND | ND | ND | ND | ND | ND | ND | ND | ND
Aldrin + Dieldrin | 0.7 | 0.5 | ND | ND | ND | ND | ND | ND | ND | ND | ND | ND | ND | ND | ND | ND | ND | ND | - | ND | ND | ND | ND | ND | ND (0.02) | ND | ND | ND | - | ND | ND | ND | ND | ND | ND | - | ND | ND | ND | ND (0.02) | ND | ND | ND | ND | ND | ND (0.02) | ND | ND | ND | ND | ND (0.02) | ND (0.02) | ND (0.02) | ND (0.02) | ND (0.02) | ND (0.05) | ND (0.05) | ND (0.02) | ND
BHC, alpha- |  | 0.3 | ND | ND | ND | ND | ND | ND | ND | ND | ND | ND | ND | ND | ND | ND | ND | ND | - | ND | ND | ND | ND | ND | ND (0.1) | ND | ND | ND | - | ND | ND | ND | ND | ND | ND | - | ND | ND | ND | ND (0.1) | ND | ND | ND | ND | ND | ND (0.1) | ND | ND | ND | ND | ND (0.1) | ND (0.1) | ND (0.1) | ND (0.1) | ND (0.1) | ND (0.1) | ND (0.1) | ND (0.1) | ND
BHC, beta- |  | 0.3 | ND | ND | ND | ND | ND | ND | ND | ND | ND | ND | ND | ND | ND | ND | ND | ND | - | ND | ND | ND | ND | ND | ND (0.1) | ND | ND | ND | - | ND | ND | ND | ND | ND | ND | - | ND | ND | ND | ND (0.1) | ND | ND | ND | ND | ND | ND (0.1) | ND | ND | ND | ND | ND (0.1) | ND (0.1) | ND (0.1) | ND (0.1) | ND (0.1) | ND (0.1) | ND (0.1) | ND (0.1) | ND
Captan |  | 1 | ND | ND | ND | ND | ND | ND | ND | ND | ND | ND | ND | ND | ND | ND | ND | ND | - | ND | ND | ND | ND | ND | ND | ND | ND | ND | - | ND | ND | ND | ND | ND | ND | - | ND | ND | ND | ND | ND | ND | ND | ND | ND | ND | ND | ND | ND | ND | ND | ND | ND | ND | ND | ND | ND | ND | ND
Chlorbenside |  | 0.1 | ND | ND | ND | ND | ND | ND | ND | ND | ND | ND | ND | ND | ND | ND | ND | ND | - | ND | ND | ND | ND | ND | ND | ND | ND | ND | - | ND | ND | ND | ND | ND | ND | - | ND | ND | ND | ND | ND | ND | ND | ND | ND | ND | ND | ND | ND | ND | ND | ND | ND | ND | ND | ND | ND | ND | ND
Chlordane, alpha- |  | 0.5 | ND | ND | ND | ND | ND | ND | ND | ND | ND | ND | ND | ND | ND | ND | ND | ND | - | ND | ND | ND | ND | ND | ND (0.06) | ND | ND | ND | - | ND | ND | ND | ND | ND | ND | - | ND | ND | ND | ND (0.06) | ND | ND | ND | ND | ND | ND (0.06) | ND | ND | ND | ND | ND (0.06) | ND (0.06) | ND (0.06) | ND (0.06) | ND (0.06) | ND (0.06) | ND (0.06) | ND (0.06) | ND
Chlordane, gamma- |  | 0.5 | ND | ND | ND | ND | ND | ND | ND | ND | ND | ND | ND | ND | ND | ND | ND | ND | - | ND | ND | ND | ND | ND | ND (0.06) | ND | ND | ND | - | ND | ND | ND | ND | ND | ND | - | ND | ND | ND | ND (0.06) | ND | ND | ND | ND | ND | ND (0.06) | ND | ND | ND | ND | ND (0.06) | ND (0.06) | ND (0.06) | ND (0.06) | ND (0.06) | ND (0.06) | ND (0.06) | ND (0.06) | ND
Chlorfenson (Ovex) |  | 0.2 | ND | ND | ND | ND | ND | ND | ND | ND | ND | ND | ND | ND | ND | ND | ND | ND | - | ND | ND | ND | ND | ND | ND | ND | ND | ND | - | ND | ND | ND | ND | ND | ND | - | ND | ND | ND | ND | ND | ND | ND | ND | ND | ND | ND | ND | ND | ND | ND | ND | ND | ND | ND | ND | ND | ND | ND
Chlorothalonil (Daconil) |  | 1 | ND | ND | ND | ND | ND | ND | ND | ND | ND | ND | ND | ND | ND | ND | ND | ND | - | ND | ND | ND | ND | ND | ND | ND | ND | ND | - | ND | ND | ND | ND | ND | ND | - | ND | ND | ND | ND | ND | ND | ND | ND | ND | ND | ND | ND | ND | ND | ND | ND | ND | ND | ND | ND | ND | ND | ND
Chlorpropham |  | 0.2 | ND | ND | ND | ND | ND | ND | ND | ND | ND | ND | ND | ND | ND | ND | ND | ND | - | ND | ND | ND | ND | ND | ND | ND | ND | ND | - | ND | ND | ND | ND | ND | ND | - | ND | ND | ND | ND | ND | ND | ND | ND | ND | ND | ND | ND | ND | ND | ND | ND | ND | ND | ND | ND | ND | ND | ND
Dacthal (DCPA) |  | 0.1 | ND | ND | ND | ND | ND | ND | ND | ND | ND | ND | ND | ND | ND | ND | ND | ND | - | ND | ND | ND | ND | ND | ND | ND | ND | ND | - | ND | ND | ND | ND | ND | ND | - | ND | ND | ND | ND | ND | ND | ND | ND | ND | ND | ND | ND | ND | ND | ND | ND | ND | ND | ND | ND | ND | ND | ND
4,4'-DDE |  | 0.01 | ND (0.1) | ND (0.1) | ND | ND (0.1) | ND (0.1) | ND (0.1) | ND | ND (0.1) | ND (0.1) | ND (0.1) | ND (0.1) | ND (0.1) | ND (0.1) | ND | ND (0.1) | ND (0.1) | ND | ND (0.1) | ND | ND (0.1) | ND (0.1) | ND | ND | ND | ND (0.1) | ND (0.1) | ND | ND (0.1) | ND | ND (0.1) | ND (0.1) | ND (0.1) | ND (0.1) | ND | ND (0.1) | ND | ND (0.1) | ND | ND | ND (0.1) | ND | ND | ND (0.1) | ND | ND | ND | ND | ND | ND | ND | ND | ND | ND | ND | ND | ND | ND
DDT - orthopara (2,4') |  | 0.01 | ND (0.2) | ND (0.2) | ND | ND (0.2) | ND (0.2) | ND (0.2) | ND | ND (0.2) | ND (0.2) | ND (0.2) | ND (0.2) | ND (0.2) | ND (0.2) | ND | ND (0.2) | ND (0.2) | ND | ND (0.2) | ND | ND (0.2) | ND (0.2) | ND | ND | ND | ND (0.2) | ND (0.2) | ND | ND (0.2) | ND | ND (0.2) | ND (0.2) | ND (0.2) | ND (0.2) | ND | ND (0.2) | ND | ND (0.2) | ND | ND | ND (0.2) | ND | ND | ND (0.2) | ND | ND | ND | ND | ND | ND | ND | ND | ND | ND | ND | ND | ND | ND
DDT - parapara (4,4') |  | 0.01 | ND (0.2) | ND (0.2) | ND | ND (0.2) | ND (0.2) | ND (0.2) | ND | ND (0.2) | ND (0.2) | ND (0.2) | ND (0.2) | ND (0.2) | ND (0.2) | ND | ND (0.2) | ND (0.2) | ND | ND (0.2) | ND | ND (0.2) | ND (0.2) | ND | ND | ND | ND (0.2) | ND (0.2) | ND | ND (0.2) | ND | ND (0.2) | ND (0.2) | ND (0.2) | ND (0.2) | ND | ND (0.2) | ND | ND (0.2) | ND | ND | ND (0.2) | ND | ND | ND (0.2) | ND | ND | ND | ND | ND | ND | ND | ND | ND | ND | ND | ND | ND | ND
Diallate(e/z) |  | 0.5 | ND | ND | ND | ND | ND | ND | ND | ND | ND | ND | ND | ND | ND | ND | ND | ND | - | ND | ND | ND | ND | ND | ND | ND | ND | ND | - | ND | ND | ND | ND | ND | ND | - | ND | ND | ND | ND | ND | ND | ND | ND | ND | ND | ND | ND | ND | ND | ND | ND | ND | ND | ND | ND | ND | ND | ND
Dichlobenil |  | 0.2 | ND | ND | ND | ND | ND | ND | ND | ND | ND | ND | ND | ND | ND | ND | ND | ND | - | ND | ND | ND | ND | ND | ND | ND | ND | ND | - | ND | ND | ND | ND | ND | ND | - | ND | ND | ND | ND | ND | ND | ND | ND | ND | ND | ND | ND | ND | ND | ND | ND | ND | ND | ND | ND | ND | ND | ND
Dichloran |  | 0.5 | ND | ND | ND | ND | ND | ND | ND | ND | ND | ND | ND | ND | ND | ND | ND | ND | - | ND | ND | ND | ND | ND | ND | ND | ND | ND | - | ND | ND | ND | ND | ND | ND | - | ND | ND | ND | ND | ND | ND | ND | ND | ND | ND | ND | ND | ND | ND | ND | ND | ND | ND | ND | ND | ND | ND | ND
Dichlofluanid |  | 0.5 | ND | ND | ND | ND | ND | ND | ND | ND | ND | ND | ND | ND | ND | ND | ND | ND | - | ND | ND | ND | ND | ND | ND | ND | ND | ND | - | ND | ND | ND | ND | ND | ND | - | ND | ND | ND | ND | ND | ND | ND | ND | ND | ND | ND | ND | ND | ND | ND | ND | ND | ND | ND | ND | ND | ND | ND
Dicofol |  | 0.2 | ND | ND | ND | ND | ND | ND | ND | ND | ND | ND | ND | ND | ND | ND | ND | ND | - | ND | ND | ND | ND | ND | ND | ND | ND | ND | - | ND | ND | ND | ND | ND | ND | - | ND | ND | ND | ND | ND | ND | ND | ND | ND | ND | ND | ND | ND | ND | ND | ND | ND | ND | ND | ND | ND | ND | ND
Endosulfan I |  | 0.5 | ND | ND | ND | ND | ND | ND | ND | ND | ND | ND | ND | ND | ND | ND | ND | ND | - | ND | ND | ND | ND | ND | ND (0.2) | ND | ND | ND | - | ND | ND | ND | ND | ND | ND | - | ND | ND | ND | ND (0.2) | ND | ND | ND | ND | ND | ND (0.2) | ND | ND | ND | ND | ND (0.2) | ND (0.2) | ND (0.2) | ND (0.2) | ND (0.2) | ND (0.2) | ND (0.2) | ND (0.2) | ND
Endosulfan II |  | 0.5 | ND | ND | ND | ND | ND | ND | ND | ND | ND | ND | ND | ND | ND | ND | ND | ND | - | ND | ND | ND | ND | ND | ND (0.2) | ND | ND | ND | - | ND | ND | ND | ND | ND | ND | - | ND | ND | ND | ND (0.2) | ND | ND | ND | ND | ND | ND (0.2) | ND | ND | ND | ND | ND (0.2) | ND (0.2) | ND (0.2) | ND (0.2) | ND (0.2) | ND (0.2) | ND (0.2) | ND (0.2) | ND
Endosulfan Sulphate |  | 0.5 | ND | ND | ND | ND | ND | ND | ND | ND | ND | ND | ND | ND | ND | ND | ND | ND | - | ND | ND | ND | ND | ND | ND (0.2) | ND | ND | ND | - | ND | ND | ND | ND | ND | ND | - | ND | ND | ND | ND (0.2) | ND | ND | ND | ND | ND | ND (0.2) | ND | ND | ND | ND | ND (0.2) | ND (0.2) | ND (0.2) | ND (0.2) | ND (0.2) | ND (0.2) | ND (0.2) | ND (0.2) | ND
Endrin |  | 0.5 | ND | ND | ND | ND | ND | ND | ND | ND | ND | ND | ND | ND | ND | ND | ND | ND | - | ND | ND | ND | ND | ND | ND (0.02) | ND | ND | ND | - | ND | ND | ND | ND | ND | ND | - | ND | ND | ND | ND (0.02) | ND | ND | ND | ND | ND | ND (0.02) | ND | ND | ND | ND | ND (0.02) | ND (0.02) | ND (0.02) | ND (0.02) | ND (0.02) | ND (0.02) | ND (0.02) | ND (0.02) | ND
Folpet |  | 1 | ND | ND | ND | ND | ND | ND | ND | ND | ND | ND | ND | ND | ND | ND | ND | ND | - | ND | ND | ND | ND | ND | ND | ND | ND | ND | - | ND | ND | ND | ND | ND | ND | - | ND | ND | ND | ND | ND | ND | ND | ND | ND | ND | ND | ND | ND | ND | ND | ND | ND | ND | ND | ND | ND | ND | ND
Heptachlor |  | 0.5 | ND | ND | ND | ND | ND | ND | ND | ND | ND | ND | ND | ND | ND | ND | ND | ND | - | ND | ND | ND | ND | ND | ND (0.1) | ND | ND | ND | - | ND | ND | ND | ND | ND | ND | - | ND | ND | ND | ND (0.1) | ND | ND | ND | ND | ND | ND (0.1) | ND | ND | ND | ND | ND (0.1) | ND (0.1) | ND (0.1) | ND (0.1) | ND (0.1) | ND (0.1) | ND (0.1) | ND (0.1) | ND
Lindane (BHC), gamma- |  | 0.5 | ND | ND | ND | ND | ND | ND | ND | ND | ND | ND | ND | ND | ND | ND | ND | ND | - | ND | ND | ND | ND | ND | ND (0.1) | ND | ND | ND | - | ND | ND | ND | ND | ND | ND | - | ND | ND | ND | ND (0.1) | ND | ND | ND | ND | ND | ND (0.1) | ND | ND | ND | ND | ND (0.1) | ND (0.1) | ND (0.1) | ND (0.1) | ND (0.1) | ND (0.1) | ND (0.1) | ND (0.1) | ND
Methidathion |  | 0.3 | ND | ND | ND | ND | ND | ND | ND | ND | ND | ND | ND | ND | ND | ND | ND | ND | - | ND | ND | ND | ND | ND | ND | ND | ND | ND | - | ND | ND | ND | ND | ND | ND | - | ND | ND | ND | ND | ND | ND | ND | ND | ND | ND | ND | ND | ND | ND | ND | ND | ND | ND | ND | ND | ND | ND | ND
Methoxychlor | 900 | 0.1 | ND | ND | ND | ND | ND | ND | ND | ND | ND | - | ND | ND | ND | ND | ND | ND | - | ND | ND | ND | ND | ND | ND | ND | ND | ND | - | ND | ND | ND | ND | ND | ND | - | ND | ND | ND | ND | ND | ND | ND | ND | ND | ND | ND | ND | ND | ND | ND | ND | ND | ND | ND | ND | ND | ND | ND
Mirex |  | 0.3 | ND | ND | ND | ND | ND | ND | ND | ND | ND | ND | ND | ND | ND | ND | ND | ND | - | ND | ND | ND | ND | ND | ND | ND | ND | ND | - | ND | ND | ND | ND | ND | ND | - | ND | ND | ND | ND | ND | ND | ND | ND | ND | ND | ND | ND | ND | ND | ND | ND | ND | ND | ND | ND | ND | ND | ND
Nitrofen |  | 0.2 | ND | ND | ND | ND | ND | ND | ND | ND | ND | ND | ND | ND | ND | ND | ND | ND | - | ND | ND | ND | ND | ND | ND | ND | ND | ND | - | ND | ND | ND | ND | ND | ND | - | ND | ND | ND | ND | ND | ND | ND | ND | ND | ND | ND | ND | ND | ND | ND | ND | ND | ND | ND | ND | ND | ND | ND
Permethrin-cis/trans |  | 0.5 | ND | ND | ND | ND | ND | ND | ND | ND | ND | ND | ND | ND | ND | ND | ND | ND | - | ND | ND | ND | ND | ND | ND | ND | ND | ND | - | ND | ND | ND | ND | ND | ND | - | ND | ND | ND | ND | ND | ND | ND | ND | ND | ND | ND | ND | ND | ND | ND | ND | ND | ND | ND | ND | ND | ND | ND
Procymidone |  | 0.2 | ND | ND | ND | ND | ND | ND | ND | ND | ND | ND | ND | ND | ND | ND | ND | ND | - | ND | ND | ND | ND | ND | ND | ND | ND | ND | - | ND | ND | ND | ND | ND | ND | - | ND | ND | ND | ND | ND | ND | ND | ND | ND | ND | ND | ND | ND | ND | ND | ND | ND | ND | ND | ND | ND | ND | ND
Pronamide |  | 0.2 | ND | ND | ND | ND | ND | ND | ND | ND | ND | ND | ND | ND | ND | ND | ND | ND | - | ND | ND | ND | ND | ND | ND | ND | ND | ND | - | ND | ND | ND | ND | ND | ND | - | ND | ND | ND | ND | ND | ND | ND | ND | ND | ND | ND | ND | ND | ND | ND | ND | ND | ND | ND | ND | ND | ND | ND
Quintozene (Pentachloronitrobenzene) |  | 0.5 | ND | ND | ND | - | - | - | ND | - | ND | - | ND | ND | ND | ND | ND | ND | - | ND | ND | ND | ND | ND | ND | ND | ND | ND | - | ND | ND | ND | ND | ND | ND | - | ND | ND | ND | ND | ND | ND | ND | ND | ND | ND | ND | ND | ND | ND | ND | ND | ND | ND | ND | ND | ND | ND | ND
Tecnazene |  | 0.5 | ND | ND | ND | ND | ND | ND | ND | ND | ND | ND | ND | ND | ND | ND | ND | ND | - | ND | ND | ND | ND | ND | ND | ND | ND | ND | - | ND | ND | ND | ND | ND | ND | - | ND | ND | ND | ND | ND | ND | ND | ND | ND | ND | ND | ND | ND | ND | ND | ND | ND | ND | ND | ND | ND | ND | ND
Tetradifon |  | 0.2 | ND | ND | ND | ND | ND | ND | ND | ND | ND | ND | ND | ND | ND | ND | ND | ND | - | ND | ND | ND | ND | ND | ND | ND | ND | ND | - | ND | ND | ND | ND | ND | ND | - | ND | ND | ND | ND | ND | ND | ND | ND | ND | ND | ND | ND | ND | ND | ND | ND | ND | ND | ND | ND | ND | ND | ND
Tolylfluanid |  | 0.5 | ND | ND | ND | ND | ND | ND | ND | ND | ND | ND | ND | ND | ND | ND | ND | ND | - | ND | ND | ND | ND | ND | ND | ND | ND | ND | - | ND | ND | ND | ND | ND | ND | - | ND | ND | ND | ND | ND | ND | ND | ND | ND | ND | ND | ND | ND | ND | ND | ND | ND | ND | ND | ND | ND | ND | ND
Vinclozolin |  | 0.5 | ND | ND | ND | ND | ND | ND | ND | ND | ND | ND | ND | ND | ND | ND | ND | ND | - | ND | ND | ND | ND | ND | ND | ND | ND | ND | - | ND | ND | ND | ND | ND | ND | - | ND | ND | ND | ND | ND | ND | ND | ND | ND | ND | ND | ND | ND | ND | ND | ND | ND | ND | ND | ND | ND | ND | ND
Notes:
AO = Aesthetic Objective.
ND = not detected
ND( ) = not detected at the elevated detection limit shown in brackets ( )
All guidelines are health-based MACs or IMACs, unless otherwise indicated.
Shaded values exceed guidelines.
Organophosphorus Pesticides
Aspon |  | 0.2 | ND | ND | ND | ND | ND | ND | ND | ND | ND | ND | ND | ND | ND | ND | ND | ND | - | ND | ND | ND | ND | ND | ND | ND | ND | ND | - | ND | ND | ND | ND | ND | ND | - | ND | ND | ND | ND | ND | ND | ND | ND | ND | ND | ND | ND | ND | ND | ND | ND | ND | ND | ND | ND | ND | ND | ND
Azinphos ethyl |  | 0.5 | ND | ND | ND | ND | ND | ND | ND | ND | ND | ND | ND | ND | ND | ND | ND | ND | - | ND | ND | ND | ND | ND | ND | ND | ND | ND | - | ND | ND | ND | ND | ND | ND | - | ND | ND | ND | ND | ND | ND | ND | ND | ND | ND | ND | ND | ND | ND | ND | ND | ND | ND | ND | ND | ND | ND | ND
Azinphos methyl | 20 | 1 | ND | ND | ND | ND | ND | ND | ND | ND | ND | ND | ND | ND | ND | ND | ND | ND | - | ND | ND | ND | ND | ND | ND | ND | ND | ND | - | ND | ND | ND | ND | ND | ND | - | ND | ND | ND | ND | ND | ND | ND | ND | ND | ND | ND | ND | ND | ND | ND | ND | ND | ND | ND | ND | ND | ND | ND
Bromacil |  | 0.1 | ND | ND | ND | ND | ND | ND | ND | ND | ND | ND (1) | ND | ND | ND | ND | ND | ND | - | ND | ND | ND | ND | ND | ND | ND | ND | ND | - | ND | ND | ND | ND | ND | ND | - | ND | ND | ND | ND | ND | ND | ND | ND | ND | ND | ND | ND | ND | ND | ND | ND | ND | ND | ND | ND | ND | ND | ND
Benfluralin |  | 0.1 | ND | ND | ND | ND | ND | ND | ND | ND | ND | ND | ND | ND | ND | ND | ND | ND | - | ND | ND | ND | ND | ND | ND | ND | ND | ND | - | ND | ND | ND | ND | ND | ND | - | ND | ND | ND | ND | ND | ND | ND | ND | ND | ND | ND | ND | ND | ND | ND | ND | ND | ND | ND | ND | ND | ND | ND
Bromophos |  | 0.1 | ND | ND | ND | ND | ND | ND | ND | ND | ND | ND | ND | ND | ND | ND | ND | ND | - | ND | ND | ND | ND | ND | ND | ND | ND | ND | - | ND | ND | ND | ND | ND | ND | - | ND | ND | ND | ND | ND | ND | ND | ND | ND | ND | ND | ND | ND | ND | ND | ND | ND | ND | ND | ND | ND | ND | ND
Bromophos-ethyl |  | 0.3 | ND | ND | ND | ND | ND | ND | ND | ND | ND | ND | ND | ND | ND | ND | ND | ND | - | ND | ND | ND | ND | ND | ND | ND | ND | ND | - | ND | ND | ND | ND | ND | ND | - | ND | ND | ND | ND | ND | ND | ND | ND | ND | ND | ND | ND | ND | ND | ND | ND | ND | ND | ND | ND | ND | ND | ND
Carbophenothion |  | 0.3 | ND | ND | ND | ND | ND | ND | ND | ND | ND | ND | ND | ND | ND | ND | ND | ND | - | ND | ND | ND | ND | ND | ND | ND | ND | ND | - | ND | ND | ND | ND | ND | ND | - | ND | ND | ND | ND | ND | ND | ND | ND | ND | ND | ND | ND | ND | ND | ND | ND | ND | ND | ND | ND | ND | ND | ND
Chlorfenvinphos(e/z) |  | 0.1 | ND | ND | ND | ND | ND | ND | ND | ND | ND | ND | ND | ND | ND | ND | ND | ND | - | ND | ND | ND | ND | ND | ND | ND | ND | ND | - | ND | ND | ND | ND | ND | ND | - | ND | ND | ND | ND | ND | ND | ND | ND | ND | ND | ND | ND | ND | ND | ND | ND | ND | ND | ND | ND | ND | ND | ND
Chlormephos |  | 0.5 | ND | ND | ND | ND | ND | ND | ND | ND | ND | ND | ND | ND | ND | ND | ND | ND | - | ND | ND | ND | ND | ND | ND | ND | ND | ND | - | ND | ND | ND | ND | ND | ND | - | ND | ND | ND | ND | ND | ND | ND | ND | ND | ND | ND | ND | ND | ND | ND | ND | ND | ND | ND | ND | ND | ND | ND
Chlorpyrifos | 90 | 0.2 | ND | ND | ND | ND | ND | ND | ND | ND | ND | ND | ND | ND | ND | ND | ND | ND | - | ND | ND | ND | ND | ND | ND (0.01) | ND | ND | ND | - | ND | ND | ND | ND | ND | ND | - | ND | ND | ND | ND (0.01) | ND | ND | ND | ND | ND | ND (0.01) | ND | ND | ND | ND | ND (0.01) | ND (0.01) | ND (0.01) | ND (0.01) | ND (0.01) | ND (0.01) | ND (0.01) | ND (0.01) | ND
Chlorpyriphos-methyl |  | 0.1 | ND | ND | ND | ND | ND | ND | ND | ND | ND | ND | ND | ND | ND | ND | ND | ND | - | ND | ND | ND | ND | ND | ND | ND | ND | ND | - | ND | ND | ND | ND | ND | ND | - | ND | ND | ND | ND | ND | ND | ND | ND | ND | ND | ND | ND | ND | ND | ND | ND | ND | ND | ND | ND | ND | ND | ND
Chlorthiophos |  | 0.3 | ND | ND | ND | ND | ND | ND | ND | ND | ND | ND | ND | ND | ND | ND | ND | ND | - | ND | ND | ND | ND | ND | ND | ND | ND | ND | - | ND | ND | ND | ND | ND | ND | - | ND | ND | ND | ND | ND | ND | ND | ND | ND | ND | ND | ND | ND | ND | ND | ND | ND | ND | ND | ND | ND | ND | ND
Cyanophos |  | 0.2 | ND | ND | ND | ND | ND | ND | ND | ND | ND | ND | ND | ND | ND | ND | ND | ND | - | ND | ND | ND | ND | ND | ND | ND | ND | ND | - | ND | ND | ND | ND | ND | ND | - | ND | ND | ND | ND | ND | ND | ND | ND | ND | ND | ND | ND | ND | ND | ND | ND | ND | ND | ND | ND | ND | ND | ND
Demeton |  | 1 | ND | ND | ND | ND | ND | ND | ND | ND | ND | ND | ND | ND | ND | ND | ND | ND | - | ND | ND | ND | ND | ND | ND | ND | ND | ND | - | ND | ND | ND | ND | ND | ND | - | ND | ND | ND | ND | ND | ND | ND | ND | ND | ND | ND | ND | ND | ND | ND | ND | ND | ND | ND | ND | ND | ND | ND
Diazinon | 20 | 0.3 | ND | ND | ND | ND | ND | ND | ND | ND | ND | ND | ND | ND | ND | ND | ND | ND | ND (2) | ND | ND | ND | ND | ND | ND (0.02) | ND | ND | ND | ND (5) | ND | ND | ND | ND | ND | ND | ND (5) | ND | ND | ND | ND (0.02) | ND | ND | ND | ND | ND | ND (0.02) | ND | ND | ND | ND | ND (0.02) | ND (0.02) | ND (0.02) | ND (0.02) | ND (0.02) | ND (0.02) | ND (0.02) | ND (0.02) | ND
Dichlofenthion |  | 0.2 | ND | ND | ND | ND | ND | ND | ND | ND | ND | ND | ND | ND | ND | ND | ND | ND | - | ND | ND | ND | ND | ND | ND | ND | ND | ND | - | ND | ND | ND | ND | ND | ND | - | ND | ND | ND | ND | ND | ND | ND | ND | ND | ND | ND | ND | ND | ND | ND | ND | ND | ND | ND | ND | ND | ND | ND
Dichlorvos/Naled |  | 0.1 | ND | ND | ND | ND | ND | ND | ND | ND | ND | ND | ND | ND | ND | ND | ND | ND | - | ND | ND | ND | ND | ND | ND | ND | ND | ND | - | ND | ND | ND | ND | ND | ND | - | ND | ND | ND | ND | ND | ND | ND | ND | ND | ND | ND | ND | ND | ND | ND | ND | ND | ND | ND | ND | ND | ND | ND
Dicrotophos |  | 0.5 | ND | ND | ND | ND | ND | ND | ND | ND | ND | ND | ND | ND | ND | ND | ND | ND | - | ND | ND | ND | ND | ND | ND | ND | ND | ND | - | ND | ND | ND | ND | ND | ND | - | ND | ND | ND | ND | ND | ND | ND | ND | ND | ND | ND | ND | ND | ND | ND | ND | ND | ND | ND | ND | ND | ND | ND
Dimethoate | 20 | 0.5 | ND | ND | ND | ND | ND | ND | ND | ND | ND | ND | ND | ND | ND | ND | ND | ND | - | ND | ND | ND | ND | ND | ND | ND | ND | ND | - | ND | ND | ND | ND | ND | ND | - | ND | ND | ND | ND | ND | ND | ND | ND | ND | ND | ND | ND | ND | ND | ND | ND | ND | ND | ND | ND | ND | ND | ND
Dioxathion |  | 1 | ND | ND | ND | ND | ND | ND | ND | ND | ND | ND | ND | ND | ND | ND | ND | ND | - | ND | ND | ND | ND | ND | ND | ND | ND | ND | - | ND | ND | ND | ND | ND | ND | - | ND | ND | ND | ND | ND | ND | ND | ND | ND | ND | ND | ND | ND | ND | ND | ND | ND | ND | ND | ND | ND | ND | ND
Disulfoton (Di-Syston) |  | 1 | ND | ND | ND | ND | ND | ND | ND | ND | ND | ND | ND | ND | ND | ND | ND | ND | - | ND | ND | ND | ND | ND | ND | ND | ND | ND | - | ND | ND | ND | ND | ND | ND | - | ND | ND | ND | ND | ND | ND | ND | ND | ND | ND | ND | ND | ND | ND | ND | ND | ND | ND | ND | ND | ND | ND | ND
EPN |  | 0.5 | ND | ND | ND | ND | ND | ND | ND | ND | ND | ND | ND | ND | ND | ND | ND | ND | - | ND | ND | ND | ND | ND | ND | ND | ND | ND | - | ND | ND | ND | ND | ND | ND | - | ND | ND | ND | ND | ND | ND | ND | ND | ND | ND | ND | ND | ND | ND | ND | ND | ND | ND | ND | ND | ND | ND | ND
Ethion |  | 0.2 | ND | ND | ND | ND | ND | ND | ND | ND | ND | ND | ND | ND | ND | ND | ND | ND | - | ND | ND | ND | ND | ND | ND | ND | ND | ND | - | ND | ND | ND | ND | ND | ND | - | ND | ND | ND | ND | ND | ND | ND | ND | ND | ND | ND | ND | ND | ND | ND | ND | ND | ND | ND | ND | ND | ND | ND
Fenchlorphos (Ronnel) |  | 0.1 | ND | ND | ND | ND | ND | ND | ND | ND | ND | - | ND | ND | ND | ND | ND | ND | - | ND | ND | ND | ND | ND | ND | ND | ND | ND | - | ND | ND | ND | ND | ND | ND | - | ND | ND | ND | ND | ND | ND | ND | ND | ND | ND | ND | ND | ND | ND | ND | ND | ND | ND | ND | ND | ND | ND | ND
Fenitrothion |  | 0.5 | ND | ND | ND | ND | ND | ND | ND | ND | ND | ND | ND | ND | ND | ND | ND | ND | - | ND | ND | ND | ND | ND | ND | ND | ND | ND | - | ND | ND | ND | ND | ND | ND | - | ND | ND | ND | ND | ND | ND | ND | ND | ND | ND | ND | ND | ND | ND | ND | ND | ND | ND | ND | ND | ND | ND | ND
Fensulfothion |  | 0.1 | ND | ND | ND | ND | ND | ND | ND | ND | ND | ND | ND | ND | ND | ND | ND | ND | - | ND | ND | ND | ND | ND | ND | ND | ND | ND | - | ND | ND | ND | ND | ND | ND | - | ND | ND | ND | ND | ND | ND | ND | ND | ND | ND | ND | ND | ND | ND | ND | ND | ND | ND | ND | ND | ND | ND | ND
Fenthion |  | 0.1 | ND | ND | ND | ND | ND | ND | ND | ND | ND | ND | ND | ND | ND | ND | ND | ND | - | ND | ND | ND | ND | ND | ND | ND | ND | ND | - | ND | ND | ND | ND | ND | ND | - | ND | ND | ND | ND | ND | ND | ND | ND | ND | ND | ND | ND | ND | ND | ND | ND | ND | ND | ND | ND | ND | ND | ND
Fonofos |  | 0.1 | ND | ND | ND | ND | ND | ND | ND | ND | ND | ND | ND | ND | ND | ND | ND | ND | - | ND | ND | ND | ND | ND | ND | ND | ND | ND | - | ND | ND | ND | ND | ND | ND | - | ND | ND | ND | ND | ND | ND | ND | ND | ND | ND | ND | ND | ND | ND | ND | ND | ND | ND | ND | ND | ND | ND | ND
Iodofenphos |  | 0.1 | ND | ND | ND | ND | ND | ND | ND | ND | ND | ND | ND | ND | ND | ND | ND | ND | - | ND | ND | ND | ND | ND | ND | ND | ND | ND | - | ND | ND | ND | ND | ND | ND | - | ND | ND | ND | ND | ND | ND | ND | ND | ND | ND | ND | ND | ND | ND | ND | ND | ND | ND | ND | ND | ND | ND | ND
Isofenphos |  | 0.3 | ND | ND | ND | ND | ND | ND | ND | ND | ND | ND | ND | ND | ND | ND | ND | ND | - | ND | ND | ND | ND | ND | ND | ND | ND | ND | - | ND | ND | ND | ND | ND | ND | - | ND | ND | ND | ND | ND | ND | ND | ND | ND | ND | ND | ND | ND | ND | ND | ND | ND | ND | ND | ND | ND | ND | ND
Malaoxon |  | 1 | ND | ND | ND | ND | ND | ND | ND | ND | ND | ND | ND | ND | ND | ND | ND | ND | - | ND | ND | ND | ND | ND | ND | ND | ND | ND | - | ND | ND | ND | ND | ND | ND | - | ND | ND | ND | ND | ND | ND | ND | ND | ND | ND | ND | ND | ND | ND | ND | ND | ND | ND | ND | ND | ND | ND | ND
Malathion | 190 | 0.5 | ND | ND | ND | ND | ND | ND | ND | ND | ND | ND | ND | ND | ND | ND | ND | ND | ND (2) | ND | ND | ND | ND | ND | ND | ND | ND | ND | ND (5) | ND | ND | ND | ND | ND | ND | ND (5) | ND | ND | ND | ND | ND | ND | ND | ND | ND | ND | ND | ND | ND | ND | ND | ND | ND | ND | ND | ND | ND | ND | ND
Mevinphos-cis/trans (Phosdrin) |  | 0.1 | ND | ND | ND | ND | ND | ND | ND | ND | ND | ND | ND | ND | ND | ND | ND | ND | - | ND | ND | ND | ND | ND | ND | ND | ND | ND | - | ND | ND | ND | ND | ND | ND | - | ND | ND | ND | ND | ND | ND | ND | ND | ND | ND | ND | ND | ND | ND | ND | ND | ND | ND | ND | ND | ND | ND | ND
Omethoate |  | 1 | ND | ND | ND | ND | ND | ND | ND | ND | ND | ND | ND | ND | ND | ND | ND | ND | - | ND | ND | ND | ND | ND | ND | ND | ND | ND | - | ND | ND | ND | ND | ND | ND | - | ND | ND | ND | ND | ND | ND | ND | ND | ND | ND | ND | ND | ND | ND | ND | ND | ND | ND | ND | ND | ND | ND | ND
Parathion | 50 | 0.5 | ND | ND | ND | ND | ND | ND | ND | ND | ND | ND | ND | ND | ND | ND | ND | ND | ND (2) | ND | ND | ND | ND | ND | ND | ND | ND | ND | ND (5) | ND | ND | ND | ND | ND | ND | ND (5) | ND | ND | ND | ND | ND | ND | ND | ND | ND | ND | ND | ND | ND | ND | ND | ND | ND | ND | ND | ND | ND | ND | ND
Parathion methyl |  | 0.5 | ND | ND | ND | ND | ND | ND | ND | ND | ND | ND | ND | ND | ND | ND | ND | ND | ND (2) | ND | ND | ND | ND | ND | ND | ND | ND | ND | ND (5) | ND | ND | ND | ND | ND | ND | ND (5) | ND | ND | ND | ND | ND | ND | ND | ND | ND | ND | ND | ND | ND | ND | ND | ND | ND | ND | ND | ND | ND | ND | ND
Phorate (Thimet) | 2 | 0.5 | ND | ND | ND | ND | ND | ND | ND | ND | ND | ND | ND | ND | ND | ND | ND | ND | - | ND | ND | ND | ND | ND | ND | ND | ND | ND | - | ND | ND | ND | ND | ND | ND | - | ND | ND | ND | ND | ND | ND | ND | ND | ND | ND | ND | ND | ND | ND | ND | ND | ND | ND | ND | ND | ND | ND | ND
Phosalone |  | 0.2 | ND | ND | ND | ND | ND | ND | ND | ND | ND | ND | ND | ND | ND | ND | ND | ND | - | ND | ND | ND | ND | ND | ND | ND | ND | ND | - | ND | ND | ND | ND | ND | ND | - | ND | ND | ND | ND | ND | ND | ND | ND | ND | ND | ND | ND | ND | ND | ND | ND | ND | ND | ND | ND | ND | ND | ND
Phosmet |  | 0.2 | ND | ND | ND | ND | ND | ND | ND | ND | ND | ND | ND | ND | ND | ND | ND | ND | - | ND | ND | ND | ND | ND | ND | ND | ND | ND | - | ND | ND | ND | ND | ND | ND | - | ND | ND | ND | ND | ND | ND | ND | ND | ND | ND | ND | ND | ND | ND | ND | ND | ND | ND | ND | ND | ND | ND | ND
Phosphamidon |  | 0.2 | ND | ND | ND | ND | ND | ND | ND | ND | ND | ND | ND | ND | ND | ND | ND | ND | - | ND | ND | ND | ND | ND | ND | ND | ND | ND | - | ND | ND | ND | ND | ND | ND | - | ND | ND | ND | ND | ND | ND | ND | ND | ND | ND | ND | ND | ND | ND | ND | ND | ND | ND | ND | ND | ND | ND | ND
Pirimiphos-ethyl |  | 0.5 | ND | ND | ND | ND | ND | ND | ND | ND | ND | ND | ND | ND | ND | ND | ND | ND | - | ND | ND | ND | ND | ND | ND | ND | ND | ND | - | ND | ND | ND | ND | ND | ND | - | ND | ND | ND | ND | ND | ND | ND | ND | ND | ND | ND | ND | ND | ND | ND | ND | ND | ND | ND | ND | ND | ND | ND
Pirimiphos-methyl |  | 0.2 | ND | ND | ND | ND | ND | ND | ND | ND | ND | ND | ND | ND | ND | ND | ND | ND | - | ND | ND | ND | ND | ND | ND | ND | ND | ND | - | ND | ND | ND | ND | ND | ND | - | ND | ND | ND | ND | ND | ND | ND | ND | ND | ND | ND | ND | ND | ND | ND | ND | ND | ND | ND | ND | ND | ND | ND
Profenophos |  | 0.5 | ND | ND | ND | ND | ND | ND | ND | ND | ND | ND | ND | ND | ND | ND | ND | ND | - | ND | ND | ND | ND | ND | ND | ND | ND | ND | - | ND | ND | ND | ND | ND | ND | - | ND | ND | ND | ND | ND | ND | ND | ND | ND | ND | ND | ND | ND | ND | ND | ND | ND | ND | ND | ND | ND | ND | ND
Pyrazophos |  | 0.1 | ND | ND | ND | ND | ND | ND | ND | ND | ND | ND | ND | ND | ND | ND | ND | ND | - | ND | ND | ND | ND | ND | ND | ND | ND | ND | - | ND | ND | ND | ND | ND | ND | - | ND | ND | ND | ND | ND | ND | ND | ND | ND | ND | ND | ND | ND | ND | ND | ND | ND | ND | ND | ND | ND | ND | ND
Quinalphos |  | 0.3 | ND | ND | ND | ND | ND | ND | ND | ND | ND | ND | ND | ND | ND | ND | ND | ND | - | ND | ND | ND | ND | ND | ND | ND | ND | ND | - | ND | ND | ND | ND | ND | ND | - | ND | ND | ND | ND | ND | ND | ND | ND | ND | ND | ND | ND | ND | ND | ND | ND | ND | ND | ND | ND | ND | ND | ND
Sulfotep |  | 0.1 | ND | ND | ND | ND | ND | ND | ND | ND | ND | ND | ND | ND | ND | ND | ND | ND | - | ND | ND | ND | ND | ND | ND | ND | ND | ND | - | ND | ND | ND | ND | ND | ND | - | ND | ND | ND | ND | ND | ND | ND | ND | ND | ND | ND | ND | ND | ND | ND | ND | ND | ND | ND | ND | ND | ND | ND
Terbufos | 1 | 0.3 | ND | ND | ND | ND | ND | ND | ND | ND | ND | ND | ND | ND | ND | ND | ND | ND | - | ND | ND | ND | ND | ND | ND | ND | ND | ND | - | ND | ND | ND | ND | ND | ND | - | ND | ND | ND | ND | ND | ND | ND | ND | ND | ND | ND | ND | ND | ND | ND | ND | ND | ND | ND | ND | ND | ND | ND
Tetrachlorvinphos (Stirophos) |  | 0.2 | ND | ND | ND | - | - | ND | ND | - | ND | - | ND | ND | ND | ND | ND | ND | - | ND | ND | ND | ND | ND | ND | ND | ND | ND | - | ND | ND | ND | ND | ND | ND | - | ND | ND | ND | ND | ND | ND | ND | ND | ND | ND | ND | ND | ND | ND | ND | ND | ND | ND | ND | ND | ND | ND | ND
Other
Hexachlorobenzene |  | 0.2 | ND | ND | ND | ND | ND | ND | ND | ND | ND | ND | ND | ND | ND | ND | ND | ND | - | ND | ND | ND | ND | ND | ND | ND | ND | ND | - | ND | ND | ND | ND | ND | ND | - | ND | ND | ND | ND | ND | ND | ND | ND | ND | ND | ND | ND | ND | ND | ND | ND | ND | ND | ND | ND | ND | ND | ND
Iprodione |  | 1 | - | - | ND | - | - | ND | ND | - | - | - | - | - | - | ND | - | - | - | ND | ND | - | - | - | ND | - | - | - | - | - | - | - | - | ND | ND | - | - | - | - | ND | - | - | - | - | - | ND | - | - | - | - | ND | ND | ND | ND | ND | ND | ND | ND | ND
Propiconazole |  | 0.5 | - | - | ND | - | - | ND | ND | - | - | - | - | - | - | ND | - | - | - | ND | ND | - | - | - | ND | - | - | - | - | - | - | - | - | ND | ND | - | - | - | - | ND | - | - | - | - | - | ND | - | - | - | - | ND | ND | ND | ND | ND | ND | ND | ND | ND
Notes:
AO = Aesthetic Objective.
ND = not detected above Detection Limit
ND( ) = not detected at the elevated Detection Limit shown in brackets ( )
All guidelines are health-based MACs or IMACs, unless otherwise indicated.
Shaded values exceed guidelines.

## Tritium
NSE Observation Wells Groundwater Quality Monitoring
Table 1F: Tritium Results
Observation Well | Date Sampled | Tritium | Accuracy | Age Estimate
|  | Level (TU) | (+/- TU) | (Recent is >1952)
Wolfville (010) | 2004-12-22 | 4.7 | 0.4 | Mix/Recent
Hayden Lake (059) | 2005-06-09 | 3.4 | 0.3 | Mix
Hebron (063) | 2005-06-09 | 4.6 | 0.4 | Mix/Recent
Kentville (048) | 2005-06-15 | 3.8 | 0.3 | Mix
Point Aconi (030) | 2005-09-15 | 3.62 | 0.34 | Mix
Sydney (050) | 2005-09-15 | 4.92 | 0.43 | Mix/Recent
Durham (045) | 2005-10-05 | 2.04 | 0.28 | Mix
Annapolis Royal (062) | 2005-11-09 | 0.27 | 0.17 | Old
Greenwood (003) | 2005-11-23 | 5.76 | 0.47 | Recent
Meteghan (060) | 2006-12-12 | 0.46 | 0.14 | Old
North Grant (054) | 2006-12-13 | 1.95 | 0.22 | Mix
Stillwater (055) | 2006-12-13 | 3.82 | 0.34 | Mix
Margaree (064) | 2006-12-14 | 0.41 | 0.14 | Old
Dalem Lake (069) | 2006-12-14 | 3.61 | 0.3 | Mix
Monastery (028) | 2006-12-15 | 0.94 | 0.17 | Old
Amherst (071) | 2006-12-16 | 4 | 0.32 | Mix/Recent
Kelley River (073) | 2007-01-12 | 3.78 | 0.32 | Mix
Age Estimate Guide | Tritium Level (TU)
Recent (recharged after 1952) | >5
Mixture of recent and old | 1 to 5
Old (recharged before 1952) | <1
Source: Clark and Fritz, 1997

## Perchlorate
NSE Observation Wells Groundwater Quality Monitoring
Table 1G: Perchlorate Results
Observation Well | Date Sampled | Recommended Guidance | Detection Limit | Perchlorate Result
Value (Health Canada, 2007)
|  | (ug/L) | (ug/L) | (ug/L)
Fraser Brook (004) | 2004-12-10 | 6 | 0.2 | ND
Wolfville (010) | 2004-12-22 | 6 | 0.2 | ND
Hayden Lake (059) | 2005-06-09 | 6 | 0.011 | 0.014
Hebron (063) | 2005-06-09 | 6 | 0.011 | ND
Kentville (048) | 2005-06-15 | 6 | 0.011 | 0.05
Point Aconi (030) | 2005-09-15 | 6 | 0.011 | ND
Sydney (050) | 2005-09-15 | 6 | 0.011 | ND
Durham (045) | 2005-10-05 | 6 | 0.011 | ND
Annapolis Royal (062) | 2005-11-09 | 6 | 0.011 | ND
Greenwood (003) | 2005-11-23 | 6 | 0.011 | ND
Monastery (028) | 2006-12-15 | 6 | 0.011 | ND
ND = Not Detected above Detection Limit